## Sheet1
Hossz[cm] | 3B Pin | color | EC18 36 | note | Function / Assignment
8 | 1 | kék | EC36-35 | IGN-ch0 | Power output stage for ignition, cylinder #3
11 | 3 | 0.5 barna | EC36-18 | INJ-F | Fuel pump relay control
11 | 4 | 0.5 piros | EC36-06 | INJ-G | Idle air control, needs Schottky flyback
8 | 5 | kék | EC18-17 | 2nd wbo2 heater | Carbon canister frequency valve control
10 | 6 | piros | EC36-04 | P259-ch1? | Tachometer signal (to Instruments & Autocheck)
8 | 8 | barnás piros | EC36-13 | Sec. Trigger | Hall effect sensor (signal wire from G40 pin #2)
8 | 10 | fekete | GND5 |  | Ground #1 (0V) - Inlet manifold
18 | 11 | átlátszó | Knock1 |  | Knock Sensor 1 (AAN: cylinder: 1,3)
8 | 12 | piros | EC36-28 | Sensor 5V | Reference voltage (+ve) to throttle pot, hall effect sensor, altitude sensor and coding plug connector
8 | 14 | vastag fekete | GND5 |  | Ground #2 (0V) - Inlet manifold
8 | 15 | vastag piros | EC36-09 | INJ-E | Fuel injector #3 control (switched 0V)
8 | 16 | vastag piros | EC36-08 | INJ-C | Fuel injector #2 control (switched 0V)
8 | 17 | vastag piros | EC36-20 | INJ-D | Fuel injector #1 control (switched 0V)
11 | 19 | vastag fekete | GND5 |  | Ground #3 (0V) - Inlet manifold
10 | 22 | átlátszó | EC36-15 | p259-5 | CEL check engine light
11 | 23 | kék | EC36-17 | INJ-H | Wastegate frequency valve control (switched 0V)
8+14 | 27 | vastag piros | EC36-25 | VBATT | +12V Ignition ON (Terminal 15) +14 cm thick red for relay coil
17 | 29 | kék | Knock2 |  | Knock Sensor 2 (AAN: cylinder: 4,5)
8 | 30 | vastag fekete | GND5 |  | GND
12 | 31 | piros | S259pin5 | 1k * 10uF | Boost pressure signal for trip computer (Not used on S2)
12 | 32 | átlátszó | S259pin6 | 1k * 10uF | Fuel consumption signal for trip computer (J128)
8 | 34 | vastag piros | EC36-07 | INJ-A | Fuel injector #5 control (switched 0V)
9 | 35 | vastag piros | EC36-19 | INJ-B | Fuel injector #4 control (switched 0V)
10 | 37 | vastag barna | EC36-23 | Flyback | +12V battery feed, via Fuse S28
11 | 44 | kék | EC36-02 | MAT | Intake air temperature sensor, 429 Ohm pullup
12 | 45 | átlátszó | EC36-14 | CLT | Coolant temperature sensor
13 | 47 | kék | EC36-27 | Prim. Trigger | Engine speed sensor 135 cranktooth
14 | 48 | fekete | LM1815-GND | GND | Reference point for engine speed and crankshaft position sensors
14 | 49 | piros | LM1815sectrig |  | Crankshaft position sensor 62 BTDC cyl1
9 | 53 | barnás piros | EC36-01 | TPS | Throttle valve position (F60/G69 Pin #3)
Econoseal10 pinout from 2012-11-08
1 |  | EC18-16 | mcp3208 ch1
2 |  | EC18-3 | mcp3208 ch2
3 |  | wheel speed input
4 |  | EC36-10
5 |  | GND
6 |  | EC36-33
7 |  | EC36-11
8 |  | EC36-12 |  |  | Relay switches JPT55/37 and JPT55/18
9 |  | EC36-34 | IGBT |  | Relay's other coil pin goes to GND
10 |  | EC36-36 | IGBT