## Munkalap1
EC_HorvathLaciAAN | AAN/ABY | 3B | BMW | color | EC18/36 | note | 3B Pin | Function / Assignment
| 1 | 1 |  | kék | EC18-11 | Stepper-D | 1 | Power output stage for ignition, cylinder #1
EC36-18 | 3 | 3 | 3 | vastag barna | EC36-18 | INJ-F | 3 | Fuel pump relay control | OUTPUT | J17, G6 | Brown/green
EC36-06 | 4 | 4 |  | piros | EC36-06 | INJ-G | 4 | Audi Idle air control, needs Schottky flyback
EC36-17 | 5 | 5 | 5 | kék | EC36-24 | Ignch6 | 5 | Carbon canister frequency valve control | OUTPUT | N80 | white
EC36-04 | 40 | 6 | 6 | piros | EC36-04 | P259-ch0 | 6 | Tachometer signal (to Instruments & Autocheck) | OUTPUT | Sheets #5, #7 & #8 | Pink
EC36-13 | 8 | 8 |  | barnás piros | EC36-13 | Sec. Trigger | 8 | Hall effect sensor (signal wire from G40 pin #2) | INPUT | G40 | Green
| 30 | 10 | 2 | fekete | EC36-26 | GND | 30 | 0V Reference Signal (AAN: sensor) | - | F96 | Black/pink
Knock1 | 11 | 11 | 11 | átlátszó | Knock1 |  | 11 | Knock Sensor 1 (AAN: cylinder: 1,3) | INPUT | G61 | Black
|  |  | 53 | Vekony piros | EC36-28 | Sensor 5V |  | +5V for TPS | OUTPUT
EC36-28 | 12 | 12 | 12 | piros | EC36-28 | Sensor 5V | 12 | +5V for HALL, altitude sensor, coding plug connector | OUTPUT | G69 | Red/black
| 10 | 14 |  | fekete | GND5 | GND5 | 10 | Ground #1 (0V) - Inlet manifold | - | Sheet #4 | Brown/yellow
EC36-09 | 34 | 15 |  | vastag barnás piros | EC36-09 | INJ-E | 15 | Fuel injector #3 control (switched 0V) | OUTPUT | N32 | Brown/Green
EC36-08 | 17 | 16 | 45 | vastag barnás piros | EC36-08 | INJ-C | 16 | Fuel injector #2 control (switched 0V) | OUTPUT | N31 | Brown/Blue
EC36-20 | 36 | 17 |  | vastag barnás piros | EC36-20 | INJ-D | 17 | Fuel injector #1 control (switched 0V) | OUTPUT | N30 | Brown/Black
| 19 | 19 |  | vastag fekete |  | GND5 | 19 | Ground #3 (0V) | - | Sheet #4 | Brown/yellow
EC36-24 ignch6 | 33 | 23 |  | átlátszó | EC36-17 | INJ-H | 23 | Wastegate frequency valve control (switched 0V) | OUTPUT | N75 | Green/yellow
| 24 | 24 | 24 | vastag fekete |  | GND5 | 24 | Ground #4 (0V) | - | Sheet #4 | Brown/Red
EC36-25 | 27 | 27 | 27 | vastag piros | EC36-25 | VBATT | 27 | +12V Ignition ON (Terminal 15) | INPUT | Sheet #2 | Black
Knock2 | 29 | 29 |  | kék | Knock2 |  | 29 | Knock Sensor 2 (AAN: cylinder: 4,5) | INPUT | G66 | Black
| 14 | 30 | 55 | vastag fekete |  | GND5 | 24 | 0V Reference Signal (AAN: sensor) | - | Sheet #4 | Brown/Red
- | 32 | 31 |  | piros | S259pin5 | 1k * 10uF | 31 | Boost pressure signal for trip computer (Not used on S2) | OUTPUT | Sheet #3 | -
S259pin6 | 31 | 32 | 32 | átlátszó | S259pin6 | 1k * 10uF | 32 | Fuel consumption signal for trip computer (J128) | OUTPUT | Sheet #2 | Blue/black
|  | 33 |  | vastag fekete |  | GND5 | 24 |  | - | Sheet #4 | Brown/Red
EC36-07 | 16 | 34 | 16 | vastag barnás piros | EC36-07 | INJ-A | 34 | Fuel injector #5 control (switched 0V) | OUTPUT | N83 , Sheet #4 | Brown/Red
EC36-19 | 35 | 35 | 17 | vastag barnás piros | EC36-19 | INJ-B | 35 | Fuel injector #4 control (switched 0V) | OUTPUT | N33 , Sheet #4 | Brown/white
EC36-23 | 37 | 37 | 37 | barna | EC36-23 | Flyback | 37 | +12V battery feed, via Fuse S28 | INPUT | Sheet #4 | Blue/black
EC36-02 | 44 | 44 | 44 / hatul | kék | EC36-02 | MAT | 44 | Intake air temperature sensor, 429 Ohm pullup | INPUT | G42 | Blue
EC36-14 | 45 | 45 | 45 | átlátszó | EC36-14 | CLT | 45 | Coolant temperature sensor | INPUT | G62 | red/green
EC36-27 | 49 | 47 | 47 | kék | EC36-27 | Prim. Trigger | 47 | Engine speed sensor 135 cranktooth | INPUT | G28 | Gray
LM1815-GND | 48 | 48 | 48 | fekete | LM1815-GND | GND | 48 | Reference point for engine speed and crankshaft position sensors | - | G4 , G28 Sheet #2 | red & blue
LM1815sectrig | 47 | 49 | 8 nemkell | barnás piros | LM1815sectrig |  | 49 | Crankshaft position sensor 62 BTDC cyl1 | INPUT | G4 | Pink
- | 52 | 52 |  |  | - | not used | 52 | Idle throttle position switch (F60/G69 Pin #6) | INPUT | F60 | Green/pink
EC36-01 | 53 | 53 | 52 | barnás piros | EC36-01 | TPS | 53 | Throttle valve position (F60/G69 Pin #3) | INPUT | G69 | Green/blue
A HL EC18 36 | AAN/ABY | 3B | BMW | color | EC18/36 | note | 3B Pin | Function / Assignment | ECU Input/Output | Schematic References | Color at ECU
|  | DB9-01 |  |  | EC36-34 | Ignch2 | DB9-01 | Power output stage for ignition, cylinder #2 | TMP wp 2-5cyl |  | Blue
EC18-10 | 20 | DB9-02 |  | piros | EC18-10 | Stepper-B | DB9-02 | Power output stage for ignition, cylinder #4 | TMP wp 3-4cyl |  | Green
|  | DB9-03 |  | kék | EC36-36 | I259-3 |  | Power output stage for ignition, cylinder #1
EC18-04 | 21 | DB9-04 |  | barnás piros | EC18-04 | Stepper-A | DB9-04 | Power output stage for ignition, cylinder #5 | TMP wp 2-5cyl |  | Thick redish
EC18-05 | 2 | DB9-05 |  | kék | EC18-05 | Stepper-C | DB9-05 | Power output stage for ignition, cylinder #2 |  |  | Thick black
|  | DB9-06 |  | kék | EC18-07 |  | DB9-06 | Pump- WBO2-05 |  |  | Brown
|  | DB9-07 |  | fekete | EC18-13 |  | DB9-07 | Nernst WBO2-01 |  |  | Black
|  | DB9-08 |  | piros | EC18-09 |  | DB9-08 | Pump+ WBO2-06 |  |  | Yellow
|  | DB9-09 |  | vastag barnás piros | EC18-18 |  | DB9-09 | Heater WBO2-04 |  |  | Thick Red
A HL EC18 36 | AAN/ABY |  | BMW | color | EC18/36 | note | 3B Pin | Function / Assignment | ECU Input/Output | Schematic References | Color at ECU
EC18-11 | 23 |  |  | átlátszó | EC36-11 | Ignch4 | 1 | Power output stage for ignition, cylinder #3
[5 empty] | EC36-36 | Ignch3 | DB9-03 | Power output stage for ignition, cylinder #3 | TMP wp 3-4cyl |  | Transparent
GND5 |  |  |  |  | GND5 |  | 14 | Ground #2 (0V) - Inlet manifold | - | Sheet #4 | Brown/Red
[6 empty] | GND5 |  | BMW Ground (ignition)
|  |  | 1 | vastag piros | EC36-34,36 | Ignch2,3 |  | BMW Ignition IGBT output
- | 7 |  |  |  |  | - | 7 | Air mass sensor value (from G70 pin #3) | INPUT | G70 | Black/white
|  |  |  | fekete |  | GND5 |  | BMW Ground (injector)
| 55 | [5 empty] | 55 | OBD signal (K-Wire) - White connector | OUTPUT | Sheet #2 | Yellow/blue
[6 empty] | ?? | 2 | Coding plug (Territory details unknown) | INPUT | - | Yellow/black
[7 empty] | 13 | OBD signal (L-Wire) - White connector | INPUT | Sheet #2 | Black/white
[7 empty] | 18 | +12V battery feed, via Fuse S27 | INPUT | Sheet #5 | Red/White
[7 empty] | 22 | OBD Signal (Blink Output / Malfunction Indication) - Blue connector | OUTPUT | Sheet #2 | ?
[7 empty] | 25 | MAF Sensor (G70 Pin #4) | OUTPUT | G70 | blown/pink
[7 empty] | 26 | MAF Sensor (G70 Pin #2) | OUTPUT | G70 | White/green
[7 empty] | 28 | Lambda sensor signal | INPUT | G39 | ?
[7 empty] | 36 | Multifunction coolant temperature sensor, Pin #2 'R' | INPUT | F76, Sheets #2 & #8 | Blue/white
[7 empty] | 38 | Coding plug (Territory details unknown) | INPUT | - | Brown/Blue
[7 empty] | 39 | Coding plug (Territory details unknown) | INPUT | - | White/black
[7 empty] | 40 | A/C compressor ON/OFF indication | INPUT | Sheet #2 | Green/yellow
[7 empty] | 41 | A/C compressor - Idle speed increase indication | INPUT | Sheet #2 | Brown/Black
[7 empty] | 46 | Altitude sensor | INPUT | F96 | Brown
[7 empty] | 54 | Coding plug (Territory details unknown) | INPUT | - | Red/yellow
| 22 |  |  | Vekony-kek | EC36/15 | p259-5 |  | CEL check engine light | OUTPUT
|  |  | 4 | Vekony-atlatszo | EC18/10 | Stepper-B |  | BMW Iac2
|  |  | 22 | Vekony-piros | EC18/4 | Stepper-A |  | BMW Iac1
|  |  | 36 |  | EC36-06 | INJ-G |  | BMW Main relay
|  |  | SSC6M-4 |  | EC36-10 | ignch7 |  | BMW extra ign
|  |  | SSC6M-5 |  | EC36-24 | Ignch6 |  | BMW extra ign
OLDBMW
|  |  | Old 6 | piros | EC36-10 | ignch7 |  | BMW Tachometer output (OLD)
EC36-06 |  |  | Old 22 | piros | EC36-06 | INJ-G | 4 | Idle air control, needs Schottky flyback