## E34 540i +E38 740i 94-96
BMW 88pin Plug and Play
©2013 VEMS by Thorbjörn Engdahl
BMW E34 540i +E38 740i 94/96
BMW 88pin | Euro M60 B40+B30 Manual | Wire Color E38 | NOTE | VEMS Resp
1 | Fuel Pump Relay | BLK/VIO 0.35 | Pin 4 (85) on RLY (No diode) | P259 ch.1 | 1
2 | IDLE CLOSE | WHT/GRN 0.75 | PIN 1 ON SOLENOID (80A DME RLY) | Stepper A Strong Output | 2
3 | INJ 1 | BRN-WHT 0.75 | PIN 2 | Injector 1 | 3
4 | INJ 4 | BRN-BLU 0.75 | PIN 2 | Injector 4 | 4
5 | INJ 6 | BRN-GRY 0.75 | PIN 2 | Injector 6 | 5
6 | INJ GROUND | BRN 1.5 | X6452 GROUND POINT | Ground Sensors | 6
7 | INJ 7 | BRN-RED 0.75 | PIN 2 | Injector 7 | 7
8 | CE LIGHT | GRY | Check Engine (Unsure function) | P259 ch 2 | 8
9 | NC |  |  | NC | 9
10 | NC |  |  | NC | 10
11 | TPS SIGNAL OUT | WHT-GRY | Also AGS pin 88 + ABS pin 20 | NC | 11
12 | CYL 5-8 LAMBDA | BLK | O2 SENS 2 PIN 2 | NC | 12
13 | CYL 1-4 LAMBDA | BLK | O2 SENS 1 PIN 2 | NC | 13
14 | MAF SENS GROUND(HLM) | GRY-BLU 0.5 |  | NC | 14
15 | IGN MONITOR | BLK | Pin 2 on all coils | NC | 15
16 | CRANK SIGNAL(KWG) | YEL | CRANK VR - NORTH POLE | Prim Trigger Signal VR | 16
17 | CAM SIGNAL(NWG) | BLK | CAM VR - NORTH POLE | Sec Trigger Signal VR | 17
18 | NC |  |  | NC | 18
19 | SEC AIR PUMP | BVEN-BLU | ONLY E38 740 | NC | 19
20 | NC / SPEED SIG w/auto trans |  | Engine speed signal for ABS/ASC | > Bypass to Pin 79 If Automatic | 20
21 | NC |  |  | NC | 21
22 | IGN 7 | YEL | PIN 1 ON COIL | IGN 7 | 22
23 | IGN 6 | RED | PIN 1 ON COIL | IGN 6 | 23
24 | IGN 4 | BLU | PIN 1 ON COIL | IGN 4 | 24
25 | IGN 1 | WHT | PIN 1 ON COIL | IGN 1 | 25
26 | CONSTANT SUPPLY +12V | RED 1.0 | 80A FUSED | NC | 26
27 | ECM RELAY CTRL | BRN 0.5 | 80A FUSED | P259 ch3 Misc outout, Always on. | 27
28 | ELC/SH/SENS GND | BRN-ORG | SENSOR GROUNDS Diagnos | NC | 28
29 | IDLE OPEN | WHT/YEL 0.75 | PIN 3 ON SOLENOID (80A FUSE) | Stepper B Strong Output | 29
30 | NC |  |  | NC | 30
31 | INJ 5 | ORG 0.75 | PIN 2 | INJ 5 | 31
32 | INJ 8 | BRN-VIO 0.75 | PIN 2 | INJ 8 | 32
33 | INJ 3 | BRN-GRN 0.75 | PIN 2 | INJ 3 | 33
34 | GROUND | BRN 1.5 | X6452 GROUND POINT | Extra Ground | 34
35 | INJ 2 | BRN-YEL 0.75 | PIN 2 | INJ 2 | 35
36 | EVAP SIG | BRN 0.5 |  | P259 ch4 Misc out 2 | 36
37 | Lambda O2 SENS RLY CTRL | BRN-BLU 0.5 | grounding 86 on relay | NC | 37
38 | NC |  |  | NC | 38
39 | CYL 5-8 LAMBDA | YEL 0.5 | PIN 1 | NC | 39
40 | CYL 1-4 LAMBDA | YEL 0.5 | PIN 1 | NC | 40
41 | MAF sign + Diagnose pin 1 | BLK 0.35 | MAF signal | NC | 41
42 | IKE SPEEDOMETER SIGN | BLK 0.35 | CAN INTERFACE | NC | 42
43 | CRANK SIGNAL GROUND | BLK 0.35 | VR Southpole | SENSOR GND | 43
44 | CAM SIGNAL GROUND | YEL 0.35 | VR Southpole | SENSOR GND | 44
45 | IGN SHIELD OF DME pin 15 | BLK 0.35 | SHIELD UT TO 10MM BEFORE COIL CON | BYPASS to POWER GND Pin 55 | 45
46 | IKE Injection signal | WHI-BLK 0.35 | Fuel konsumption meter | Stepper C | 46
47 | IKE ENGINE SPEED | BLK-WHI 0.35 |  | NC | 47
48 | A/C COMPRESSOR SIG | BLK-GRN |  | NC | 48
49 | IGN 2 | RED 1.5 | PIN 1 ON COIL | IGN 2 | 49
50 | IGN 3 | YEL 1.5 | PIN 1 ON COIL | IGN 3 | 50
51 | IGN 8 | BLU 1.5 | PIN 1 ON COIL | IGN 8 | 51
52 | IGN 5 | WHI 1.5 | PIN 1 ON COIL | IGN 5 | 52
53 | NC |  |  | NC | 53
54 | ECM RELAY SIGNAL | RED-BL 1.0 | (Flyback?) | FLYBACK | 54
55 | GROUND | BRN 2.5 | X6452 GROUND POINT | POWER GROUND | 55
56 | IGN RUN/START (15) | GRN-BLK | E38 : FUSE 24, 5A : 86 UNLOADER RELAY | Power Supply | 56
57 | GROUND |  |  | Extra ground | 57
58 | NC |  |  | NC | 58
59 | TPS 5V SUPPLY | BRN-RED 0.5 |  | TPS Supply | 59
60 | Diagnose pin 18 | GN-BL 0.5 |  | NC | 60
61 | NC |  |  | NC | 61
62 | AGS TRANS CONT UNIT | WHI-GRE 0.35 | AGS PIN 18 Idle speed increase (anti-stall) | NC | 62
63 | NC |  |  | NC | 63
64 | A-C CONT | BLK-GRN |  | NC | 64
65 | A-C CONT | BLK-BLU |  | NC | 65
66 | Anti theft? |  |  | ?? | 66
67 | Knock sens 4 sig | BLK 0.35 |  | NC | 67
68 | Knock sens 3 sig | BLK 0.35 |  | NC | 68
69 | Knock sens 2 sig | BLK 0.35 |  | NC | 69
70 | Knock sens 1 sig | BLK 0.35 |  | NC | 70
71 | SENS GROUND | BRN ORG 0.75 + 0,5 | TEMP, AIR, TPS, KNOCK GROUND | SENSOR GND | 71
72 | NC |  |  | NC | 72
73 | TPS SIGNAL IN | BRN-BLK 0.5 | PIN 2 | TPS Signal IN | 73
74 | NC |  |  | NC | 74
75 | NC |  |  | NC | 75
76 | NC |  |  | NC | 76
77 | IAT - MAT | YEL-RED 0.5 | PIN 1 | IAT IN | 77
78 | COOLANR TEMP | YEL-GRE 0.5 | PIN 1 | Coolant IN | 78
79 | REAR WHEEL SPEED | YEL-GRN 0.5 | DSC SIGNAL | Misc Input Ch1 | 79
80 | NC |  |  | NC | 80
81 | Light? |  |  | NC | 81
82 | AGS TRANS CONT UNIT | WHI-BLU 0.35 | AGS PIN 77 Ignition timing adjustment | NC | 82
83 | AGS TRANS CONT UNIT | BLK -RED | AGS PIN 81 Ignition mask out | NC | 83
84 | AGS TRANS CONT UNIT | SHIELD | W9110 AGS PIN 84 | NC | 84
85 | AGS TRANS CONT UNIT | YEL 0.35 | AGS PIN 85 | NC | 85
86 | AGS TRANS CONT UNIT | BLK 0.35 | AGS PIN 86 | NC | 86
87 | RXD | WHI-GRE | DIAGNOSE PIN 15 X6002 | NC | 87
88 | TXD | WHI-VIO | DIAGNOSE PIN 20 X6002 | NC | 88
| My recomendations: | Placement:
| SERIAL RS232 | Backplate. | STANDARD
| LCD RS232 | Backplate | OPTIONAL
WBO2 CONNECTORS
| 400Kpa MAP | Simpel Nip Frontplate
| Sigel or DUAL EGT | Frontplate | OPTIONAL
| Aux ports: |  | STANDARD
| 3x Digital input | Backplate
| 3x Digital output | Backplate
Note on B46: TB: The instrument cluster receives the position signal tw from the antilock brake system (ABS)/automatic stability control (ASC)/dynamic stability control (DSC) control unit. The instrument cluster derives the speed signal from the position signal tw and from the position pulse number (K-number) stored as coding data in the instrument cluster electronics (IKE). The speed signal (Speed-A) is provided as a signal output for connected control units. The road speed information for the speedometer A-signal is received by the connected control units by measuring the frequency or period duration. This speed information is also made available in the form of a telegram via the instrumentation bus (I-bus) and body bus (K-bus).
Note on D46: TB: The input of the driving speed signal (V-signal) is required in the DME control unit for several functions. It serves the purpose of maintaining the programmed maximum speed.Once this speed is reached, the individual ignition and injection signals are masked out.This ensures smooth shut-down. On vehicles with the air conditioning switched on compressor activation is interrupted up to a driving speed of 13 km/h when accelerating under full load. The idle speed is controlled at a driving speed signal > 0 km/h, i.e. the idle speed has a fixed value which is normally just above the engine speed when the vehicle is stationary. The idle speed is controlled if the driving speed is 0 km/h. However, it is still corrected by the air conditioning system signal, the drive stage information on automatic vehicles and the light switch input. The incoming V-signal in the DME control unit is made available via the CAN interface to the adaptive transmission control unit (AGS).
Note on D66: TB: On the basis of the opening of the idle actuator, the MSR function (engine drag torque control) is implemented via the DME when the vehicle is coasting.When the signal is applied, the idle actuator is opened further in order to reduce the drag torque of the engine and to prevent the rear wheels skidding.In addition, the DME cancels the deceleration fuel cutout so that the engine does not stall. When a vehicle with ASC reaches the control range, the ABS/ASC control unit sends corresponding signals to the DME control unit (see ASC functions). In addition to ignition timing adjustment or ignition mask-out of the DME control unit, the ADS control unit can close the choke in order to reduce the engine speed. In order to be able to decide the extent of the necessary choke adjustment, the ADS control unit receives the actual throttle value of the DME throttle. With the aid of the ADS actuator motor, if necessary, the throttle may be adjusted against the wishes of the driver (accelerator pedal).
Note on D83: TB: The input of the driving speed signal (V-signal) is required in the DME control unit for several functions. On vehicles with the air conditioning switched on compressor activation is interrupted up to a driving speed of 13 km/h when accelerating under full load. Idle control Increasing deceleration fuel cutout. At a very low driving speed, the threshold for the deceleration cutout is increased in order to avoid the engine stalling (e.g. driving over kerbstone). Poor road detection. Poor road conditions also influence smooth running of the engine and can be interpreted as misfiring by the misfiring detection function. In order to avoid this situation, the misfiring detection function is blanked out for as long as poor road conditions are detected.
Note on D86: TB: In the same way as the function in DME M1.7, the ignition timing is retarded when ASC is activated.
Note on D87: TB: The ZA function for DME M3.3 corresponds to the function as already implemented within the DME M1.1, M1.2 and 1.7 for M30 and M70 engines. If the idle speed increase (anti-stall function) and ignition mask out are activated simultaneously, in addition to throttle adjustment, the ignition is masked out and fuel injection interrupted.Ignition mask-out takes place for maximum 2 seconds.