## S50b32 vs m50 vanos
Disclaimer: information only for verification measurements (not for manufacturing) | [13 empty] | BMW | M44 | VR/HALL 4IGBT | Firing order 1342 | 2020-07-23
Pin | function | JPT88/ | M50 Vanos (92-97) BMW | M50 Non-Vanos -92 525BMW | S50B32 BMW | JPT88/ | SiemensM52 |  | Pin | function | JPT88/ | M60B40 actual IO | IO-type Euro M60 B40+B30 Manual | Comment | JPT88/ | M44 (VEMS EC/xx) | M44 | M44 (bad ?)
EC36-30 | P259 7 | 1 | fuel pump relay | FP relay | FUEL PUMP RELAY | 1 | IGN 2 | DIFF | EC36-30 | P259 7 NFET | 1 | S259/5 NFET | Fuel Pump Relay | Same As M50 | 1 | - | o2 heating ground | o2 heating ground
EC36-20 | Inj 4 | 2 | IAC close | ISC close | ICV CLOSING | 2 | IGN 4 | DIFF | EC36-31 | P259 6 NFET 6A | 2 | P259/2 NFET | IDLE CLOSE | DIFF | 2 | EC36/17 INJH | Idle/ISC valve | Idle/ISC valve | Closing
EC36-8 | INJ 3 | 3 | inj cyl 5 | Inj cyl 1 | INJ cyl 1 | 3 | IGN 6 | DIFF | EC36-8 | INJ 3 | 3 | EC36/8 INJC | INJ 1 | Same As M50 | 3 | EC36/7 INJA | Inj 1 | Inj 1
EC36-7 | INJ 1 | 4 | inj cyl 6 | Inj cyl 3 | INJ cyl 3 | 4 | GND | DIFF | EC36-7 | INJ 1 | 4 | EC36/7 INJA | INJ 4 | Same As M50 | 4 | EC36/20 INJD | Inj 4 | Inj 4
EC36-6 | INJ 7 | 5 | inj cyl 4 | Inj cyl 2 | INJ cyl 2 | 5 | FUEL 2 |  | EC36-6 | INJ 7 | 5 | EC36/6 INJG | INJ 6 | Same As M50 | 5 |  | NC | NC
| GND5 | 6 | PGND fuel inj output stages | PGND fuel inj output stages | PGND fuel inj output stages | 6 | FUEL 1 |  |  | GND5 | 6 | GND5 | INJ GROUND | Same As M50 | 6 | GND5 | GND inj | GND inj
EC36-11 | ignch4 | 7 | vanos act | NC | VANOS INTAKE SENS NEG | 7 | GND MAF | S50 | EC36-9 | INJ 5 | 7 | EC36/20 INJD | INJ 7 | DIFF | 7 |  | NC | NC
EC36-16 | P259 1 | 8 | MIL (check engine light) | MIL (check engine light) | CHECK ENGINE | 8 | MAF |  | EC36-16 | P259 1 | 8 | P259 1 | CE LIGHT | Same As M50 | 8 |  | MIL | MIL
| should be GND no jumper | 9 | NC | NC | GND point connect | 9 | FUEL CONS |  |  | should be GND no jumper | 9 | should be GND no jumper | NC | NC | 9 |  | NC | NC
|  | 10 | NC | NC | VANOS EXHAUST SENS POS | 10 | CLT |  |  |  | 10 |  | NC | NC | 10 | - | EWS II immo input | EWS II sig | Analin ?
|  | 11 | Throttle valve postion (EGS) | Throttle valve postion (EGS) | NC | 11 | FUEL TANK PRESSURE | DIFF |  |  | 11 |  | TPS SIGNAL OUT | NC | 11 | Mch0 | AC Pressure INPUT | Activate AC ? | Mch0 no pullup ? (12v capable)
|  | 12 | NC | TPS | signal oxygen sensor 2 | 12 | TPS SIGNAL | NonVanos |  |  | 12 |  | CYL 5-8 LAMBDA | NC | 12 |  | NC | NC
|  |  | Oxygen sensor signal | Air mass meter (preheating) | signal oxygen sensor 1 | 13 |  |  |  |  | 13 |  | CYL 1-4 LAMBDA | NC |  |  | NC | NC
|  |  | GND air mass meter | GND air mass meter | GND HLM | 14 | AIR TEMP | Vanos-NonVanos |  |  |  |  | MAF SENS GROUND(HLM) | NC |  |  | NC | NC
| should be GND no jumper | 15 | GND point connect | NC | GND point connect | 15 | SPEED SIGNAL | DIFF |  | should be GND no jumper | 15 | should be GND no jumper | IGN MONITOR | Same As M50 | 15 |  | NC | NC
EC36-27 | primary trig | 16 | Crank VR+ | cam sensor VR+ | CRANKVR+ | 16 | ACTIVATE AC |  | EC36-27 | primary trig | 16 | primary trig VR | CRANK SIGNAL(KWG) | Same As M50 | 16 | EC36/2 MAT in | MAT | MAT
EC36-13 | Sec trig | 17 | sectrig hall | fuel rate output (TI) | OIL LEVEL | 17 |  |  | EC36-13 | Sec trig | 17 | Sec trig VR | CAM SIGNAL(NWG) | Same As M50 NON Vanos | 17 | - | Air mass sensor | GND (AMM) | analin?
|  |  | NC | NC | NC | 18 | EWS | [5 empty] | NC | NC |  |  | NC | NC
|  |  | NC | NC | SECOND AIR PUMP | 19 | AC ON SIGNAL | DIFF |  |  |  |  | SEC AIR PUMP | NC |  | - | lambda signal | lambda signal
|  | 20 | NC | NC | NC | 20 | CHECK ENGINE | DIFF |  |  | 20 |  | NC / SPEED SIG w/auto trans | NC | 20 | GND EC36/26 | GND (crank sensor) | crank sensor | VR polarity ?
|  | 21 | NC | NC | VANOS EXHAUST RETARD | 21 | CAM SHAFT CONTROL |  |  |  | 21 |  | NC | NC | 21 | EC36/13 Sec trig HALL | cam pos HALL | cam pos HALL
|  | 22 | NC | NC | VANOS EXHAUST ADVANCE | 22 | FUEL 3 |  | EC36-12 | Ignch5 | 22 | EC36/36 ignch3 | IGN 7 | DIFF | 22 | EC36/36 ignch3 | Ign 3 | Ign 3
EC36-10 | Ignch7 | 23 | ign cyl 4 | Ign cyl 2 | cyl 2 IGBT | 23 | FUEL 6 |  | EC36-33 | Ignch1 | 23 | EC36/33 Ignch1 | IGN 6 | DIFF | 23 | EC36/24 ignch6 | Ign 4 | Ign 4
EC36-34 | ignch2 | 24 | ign cyl 6 | Ign cyl 3 | cyl 3 IGBT | 24 | FUEL 4 |  | EC36-11 | ignch4 | 24 | EC36/34 ignch2 | IGN 4 | DIFF | 24 |  | nc | nc
EC36-35 | Ignch0 | 25 | ign cyl 5 | Ign cyl 1 | cyl 1 IGBT | 25 | O2 HEATER GROUND | DIFF | EC36-35 | Ignch0 | 25 | EC36/35 Ignch0 | IGN 1 | Same As M50 | 25 |  | nc | nc
|  |  | Battery voltage (B+) | Battery voltage (B+) | BATT B+ | 26 | VBATT | OK |  |  | 26 | Battery voltage (B+) | Battery voltage (B+) | Same As M50 |  | - | battery | battery
EC36-12 | ignch5 | 27 | main rly | ecm relay | MAIN RELAY | 27 | IDLE SPEED CONTROL |  | EC36-3 | P259 ch 4 NFET 6A | 27 | S259/6 NFET | ECM RELAY CTRL | DIFF | 27 | EC36/16 (p259/1) | DME relay solenoid | EMC relay | 30V flyback ?
| GND | 28 | GND shielding sensors | GND shielding sensors | ANA GND | 28 | GND | OK |  | GND | 28 | GND | ELC/SH/SENS GND | Same As M50 | 28 | GND | GND (elec., shield) | GND (elec., shield)
EC36-9 | INJ 5 | 29 | IAC opening | IAC open | ICV OPENING | 29 | IGN 1 | DIFF | EC36-15 | P259 5 NFET 6A | 29 | P259/3 NFET | IDLE OPEN | DIFF | 29 | EC36/6 INJG | Idle/ISC valve | ISC valve | Opening
| should be GND no jumper | 30 | NC | NC | VANOS EXHAUST SENS NEG | 30 | IGN 3 | DIFF |  | should be GND no jumper | 30 | GND ? | NC | NC | 30 |  | o2 heating ground | o2 heating ground
EC36-19 | Inj 2 | 31 | inj cyl 3 | Inj cyl 5 | INJ cyl 5 | 31 | IGN 5 | DIFF | EC36-19 | Inj 2 | 31 | EC36/19 INJB | INJ 5 | Same As M50 | 31 | EC36/8 INJC | Inj 3 | Inj 3
EC36-18 | Inj 6 | 32 | inj cyl 2 | Inj cyl 6 | INJ cyl 6 | 32 | GND | DIFF | EC36-18 | Inj 6 | 32 | EC36/18 InjF | INJ 8 | Same As M50 | 32 | EC36/19 INJB | Inj 2 | Inj 2
EC36-17 | Inj 8 | 33 | inj cyl 1 | Inj cyl 4 | INJ cyl 4 | 33 | FUEL 5 | DIFF | EC36-17 | Inj 8 | 33 | EC36/17 INJH | INJ 3 | Same As M50 | 33 |  | nc | nc
| should be GND5 not GND | 34 | PGND remaining output stages | PGND remaining output stages | PGND remaining output stages | 34 | GND |  |  | should be GND5 not GND | 34 | should be GND5 not GND | GROUND | Same As M50 | 34 | GND5 | gnd (outputs) | gnd (outputs)
|  | 35 | NC | NC | VANOS INTAKE SENS POS | 35 | SECONDARY AIR PUMP |  | EC36-20 | Inj 4 | 35 | EC36/9 INJE | INJ 2 | DIFF | 35 |  | NC | NC
EC18-17 | 2nd wbo2 heater | 36 | evap | evap | EVAP | 36 | TACHO | DIFF | EC18-17 | 2nd wbo2 heater | 36 | EC18/17 2nd wbo2 heater | EVAP SIG | Same As M50 | 36 | EC36/30 (p259/7) | AC compr. relay | AC Cut out
|  |  | NC | oxygen sensor heating relay | oxygen sensor heating | 37 | [6 empty] | Lambda O2 SENS RLY CTRL | NC |  |  | NC | NC
|  |  | oxygen sensor heater control | NC | NC | 38 | GND | [5 empty] | NC | NC |  |  | NC | NC
|  |  | NC | NC | ground oxygen sensor 2 | 39 | GND TEMP SENSORS | DIFF |  |  |  |  | CYL 5-8 LAMBDA | NC |  |  | NC | NC
|  |  | oxygen sensor ground | NC | ground oxygen sensor 1 | 40 | CRANK SENSOR GND | DIFF |  |  | 40 |  | CYL 1-4 LAMBDA | NC | 40 | knock2 | Knock 3-4 | Knock 3-4
|  |  | Hot wire airmass meter signal | Hot wire airmass meter signal | Hot wire airmass meter | 41 | GND SHIELD CAMSHAFT | [5 empty] | MAF sign + Diagnose pin 1 | NC |  |  | NC | NC
EC18-8 | wheelspeed | 42 | vss | NC | VSPEED | 42 | TPS GND | DIFF | EC18-8 | wheelspeed | 42 | wheelspeed (EC18/8) | IKE SPEEDOMETER SIGN | Same As M50 | 42 | - | NC | fuel consump (?) | ?
| should be GND no jumper | 43 | crank VR– | GND for temp sensors | CRANKVR- | 43 | CAM SHAFT GND |  |  | should be GND no jumper | 43 | should be GND no jumper | CRANK SIGNAL GROUND | Same As M50 | 43 |  | NC | NC
|  | 44 | gnd sensors | cam sensor VR- | OIL LEVEL SWITCH | 44 | TPS 5V | DIFF |  |  | 44 | GND | CAM SIGNAL GROUND | Same As M50 | 44 | EC36/1 | TPS | TPS
| GND | 45 | gnd shield | NC | NC | 45 | TPS FORWARDING SIGNAL |  |  | GND | 45 | GND | IGN SHIELD OF DME pin 15 | Same As M50 | 45 | GND | AMM | AMM
|  | 46 | ti measurement | NC | FUEL TI | 46 | FUEL CONSUMPTIO |  |  |  | 46 | - | IKE Injection signal | Same As M50 | 46 | - | lambda gnd | lambda gnd
EC36-4 | P259 0 | 47 | tacho | NC | TACHO | 47 |  |  | EC36-4 | P259 0 | 47 | P259 0 | IKE ENGINE SPEED | Same As M50 | 47 |  | nc | nc
EC36-31 | P259 6 | 48 | AC rly | ac comp ctrl | SIGNAL AC COMPRESS | 48 | CRANK SENSOR 5V | DIFF |  |  | 48 | P259 6 | A/C COMPRESSOR SIG | NC | 48 |  | nc | nc
|  | 49 | NC | NC | NC | 49 | 12V SWITCHED | DIFF | EC36-10 | ignch7 | 49 | EC36/12 ignch5 | IGN 2 | DIFF | 49 | EC36/34 ignch2 | Ign 1 | Ign 1
EC36-36 | ignch3 | 50 | ign cyl 1 | Ign cyl 4 | cyl 4 IGBT | 50 | RUNNING LOSSES | DIFF | EC36-36 | ignch3 | 50 | EC36/10 ignch7 | IGN 3 | Same As M50 | 50 | EC36/10 ignch7 | Ign 2 | Ign 2
EC36-33 | ignch1 | 51 | ign cyl 2 | Ign cyl 6 | cyl 6 IGBT | 51 | C CANISTER VALVE | DIFF | EC36-24 | ignch6 | 51 | EC36/11 ignch4 | IGN 8 | DIFF | 51 |  | nc | nc
EC36-24 | ignch6 | 52 | ign cyl 3 | Ign cyl 5 | cyl 5 IGBT | 52 | EXHAUST FLAP VALVE | DIFF | EC36-34 | ignch2 | 52 | EC36/24 ignch6 | IGN 5 | DIFF | 52 |  | nc | nc
|  | 53 | NC | NC | AUX FAN 2 on signal input | 53 | IDLE SPEED CONTROL | DIFF |  |  |  |  | NC | NC | 53 | EC36/28 | +5V supply | +5V supply
EC36-23 | Flyback | 54 | battery voltage from main relay | battery voltage from main relay | FLYBACK / POWER | 54 | CAM SENSOR 12V | DIFF | EC36-23 | Flyback | 54 | EC36/23 Flyback | ECM RELAY SIGNAL | Same As M50 | 54 | EC36-23 Flyback | vbatt from DME rly | vbatt from ecm rly
GND5 | GND5 | 55 | PGND Ignition output stages | PGND Ignition output stages | PGND Ignition output stages | 55 | O2 HEATER GROUND | OK | GND5 | GND5 | 55 | GND5 | GROUND | Same As M50 | 55 | GND5 | gnd ignition | gnd ignition
EC36-25 | +12V ign | 56 | switched +12V (15) | switched +12V (15) | SWITCHED 12V+ (15) | 56 | GND | DIFF | EC36-25 | +12V ign | 56 | EC36/25 +12V ign | IGN RUN/START (15) | Same As M50 | 56 | EC36/25 +12V ign | ign switch (15) | ign switch (15)
|  | 57 | ignition timing intervention (egs) | NC | NC | 57 | KNOCK 1-3 | DIFF | GND5 | GND5 | 57 | GND | GROUND | GND | 57 | EC36/31 (p259/ch6) | aux fan rly | aux fan rly
|  | 58 | NC | NC | NC | 58 | KNOCK 1-3 | DIFF |  |  |  |  | NC | NC | 58 | EC36/9 INJE | variable intake valve | variable intake | Solenoid R ?
EC36-29 | +5V TPS | 59 | tps 5v | tps 5v | TPS 5V | 59 | KNOCK 4-6 | DIFF | EC36-29 | +5V TPS | 59 | EC36/29 +5V TPS | TPS 5V SUPPLY | Same As M50 |  |  | NC | NC
|  | 60 | programming voltage | programming voltage | programming voltage | 60 | PROGRAMMING VOLTAGE | DIFF Not used |  |  |  |  | Diagnose pin 18 | NC |  | - | program volt | program volt
|  | 61 | NC | NC | NC | 61 | O2 HEATER GROUND | DIFF |  |  |  |  | NC | NC | 61 | EC36/18 InjF | evap valve | evap valve | ?
|  |  | NC | NC | UPSHIFT SIGNAL | 62 | SECONDARY AIR PUMP | DIFF |  |  |  |  | AGS TRANS CONT UNIT | NC |  |  | nc | nc
|  | 63 | NC | NC | NC | 63 | KNOCK 4-6 | DIFF |  |  |  |  | NC |  | 63 | EC36/15 (p259/5) | fuel pump relay | fuel pump | ?
EC18-6 | mcp3208 ch6 | 64 | ac switch in | ignition timing intervention (egs) | AC SWITCH | 64 | CAM SENSOR SIGNAL | DIFF |  |  | 64 | EC18/6 mcp3208 ch6 | A-C CONT | NC |  |  | NC | NC
|  | 65 | AC pressure switch | Drive range P/N (Auto trans) | AC PRESSURE SIG | 65 | CAM SENSOR 12V | DIFF |  |  | 65 | EC18/12 mcp3208 ch7 | A-C CONT | NC |  |  | NC | NC
|  |  | driveway protection signal | NC | driveway protection signal (EWS) | 66 |  |  |  |  | 66 |  | Anti theft? | NC |  |  | NC | NC
|  | 67 | NC | Crank VR+ | VANOS INTAKE ADVANCE | 67 | O2 SENSOR GND | DIFF |  |  |  |  | Knock sens 4 sig | NC |  |  | NC | NC
|  | 68 | NC | crank VR– | KNOCK cyl 5-6 | 68 | EVAP VALVE | DIFF |  |  |  |  | Knock sens 3 sig | NC |  | - | signal above 80C | signal above 80C | Analin ?
Knock2 |  | 69 | knock sensor cyl 4-6 | NC | KNOCK cyl 3-4 | 69 | FUEL PUMP RELAY | DIFF | Knock2 |  | 69 | knock2 | Knock sens 2 sig | NC | 69 | mch2 | AC On | AC On | mch2 pullup (12v capable)
Knock1 |  | 70 | knock sensor cyl 1-3 | Oxygen sensor signal | KNOCK cyl 1-2 | 70 | O2 SENSOR GND | DIFF | Knock1 |  | 70 | knock1 | Knock sens 1 sig | NC | 70 | knock1 | Knock 1-2 | Knock 1-2
| GND | 71 | gnd for knock and shield | oxygen sensor ground | ANA GND | 71 | O2 SENSOR GND | Mybe OK |  | GND | 71 | GND | SENS GROUND | GND | 71 | GND EC36/26 | gnd (sensors) | gnd (sensors)
|  |  | NC | NC | VANOS INTAKE RETARD | 72 | O2 SENSOR GND | DIFF |  |  |  |  | NC | NC |  |  | NC | NC
EC36-1 | TPS in | 73 | Throttle position sensor | vss | TPS SIG | 73 | MAIN RELAY | DIFF | EC36-1 | TPS in | 73 | EC36/1 TPS in | TPS SIGNAL IN | Same As M50 |  |  | NC | NC
|  |  | NC | tacho | NC | 74 | AC COMPRESSOR RELAY | DIFF |  |  |  |  | NC | NC | 74 | EC36/14 CLT | CLT | CLT
|  |  | NC | NC | NC | 75 | O2 SENSOR SIGNAL | DIFF |  |  |  |  | NC | NC |  |  | NC | NC
|  |  | NC | NC | NC | 76 | O2 SENSOR SIGNAL | DIFF |  |  |  |  | NC | NC |  |  | NC | NC
EC36-2 | IAT in | 77 | engine intake air temp | engine intake air temp | AIR TEMP | 77 | O2 SENSOR SIGNAL | DIFF | EC36-2 | IAT in | 77 | EC36/2 MAT in | IAT - MAT | Same As M50 | 77 |  | lambda signal | lambda signal
EC36-14 | CLT in | 78 | engine coolant temp | engine coolant temp | CLT TEMP | 78 | O2 SENSOR SIGNAL | DIFF | EC36-14 | CLT in | 78 | EC36/14 CLT in | COOLANR TEMP | Same As M50 | 78 | EC36/27 primtrig VR | cranksensor | cranksensor | Gunni
|  |  | NC | NC | NC | 79 | O2 SENSOR GND | DIFF |  |  |  |  | REAR WHEEL SPEED | NC | 79 | Wheelspeed 2 | speed right rear | speed right rear
|  |  | NC | NC | CLUTCH SWITCH | 80 | ASC ZA | [5 empty] | NC | NC | 80 | EC36/4 (p259/0) | TD/tach out | tach out
|  |  | Drive range P/N (Auto trans) | driveway protection signal (EWS) | NC | 81 | ASC ZWV | [5 empty] | Light? | NC |  |  | NC | NC
|  |  | NC | NC | START RELAY MON | 82 | ASC MSR | [5 empty] | AGS TRANS CONT UNIT | NC |  |  | NC | NC
|  |  | NC | NC | NC | 83 | CRANK SENSOR SIGNAL | DIFF |  |  |  |  | AGS TRANS CONT UNIT | NC | 83 | EC18/8 Wheelspeed 1 | vechicle spd | vechicle spd
|  |  | NC | NC | CAN SHIELD | 84 | [6 empty] | AGS TRANS CONT UNIT | NC |  |  | NC | NC
|  |  | NC | AC pressure switch | CAN LOW | 85 | CAN LOW | DIFF Not used |  |  |  |  | AGS TRANS CONT UNIT | NC |  | - | Can Low | Can Low
|  |  | NC | compressor signal (aux fan) | CAN HIGH | 86 | CAN HIGH | DIFF Not used |  |  |  |  | AGS TRANS CONT UNIT | NC |  | - | Can High | Can High
|  |  | RxD diagnosis data line | RxD diagnosis data line | NC | 87 | FLYBACK | [5 empty] | RXD | NC |  | - | RXD | RXD
|  |  | TxD diagnosis data line | TxD diagnosis data line | TxD diagnosis data line | 88 | DATA LINK | DIFF Not used |  |  |  |  | TXD | NC |  | - | TXD | TXD
EC36-5 | GND5 | [10 empty] | GND5 |  |  |  | SSC5 for WBO2 | LSU4.2 or LSU4.9
EC36-21 | GND5 | GND5 | 6,34,55 | 6,34,55 | 6,34,55 |  |  |  | EC36-5 | GND5 |  | GND5 | 9 (30?) |  | GND5 | 6, 34, 55 | EC36/5,21,22,32
EC36-22 | GND5 | GND | 15,28,43,44,45,71 | 28,43,44,71 | 7,9,15,28,30,43,71 |  |  |  | EC36-21 | GND5 | GND5 | GND5 | 6,34,55, 57 |  | GND | 20, 28, 45, 71 | EC36/26
EC36-26 | GND | [7 empty] | EC36-22 | GND5 | GND5 | GND | 15,28,45 |  |  | StepperChip NOT NEEDED
EC36-28 | +5V |  | BMW88 IGN cyl (opposite) pairs: pin25,51 (good) ; pin23,52 (good) ; pin 24,50 (good) | [5 empty] | EC36-26 | GND Sensor | SGND | +5V | 43,44,71
[9 empty] | BMW88 IGN V8 cyl (opposite) pairs: |  |  | Remove: D232, D233
pin25,23 (good) ; pin52, 50(good) 49;51(good) pin 22,24 (good)
2x Pfet extra output On flying
Note on N44: TB: The instrument cluster receives the position signal tw from the antilock brake system (ABS)/automatic stability control (ASC)/dynamic stability control (DSC) control unit. The instrument cluster derives the speed signal from the position signal tw and from the position pulse number (K-number) stored as coding data in the instrument cluster electronics (IKE). The speed signal (Speed-A) is provided as a signal output for connected control units. The road speed information for the speedometer A-signal is received by the connected control units by measuring the frequency or period duration. This speed information is also made available in the form of a telegram via the instrumentation bus (I-bus) and body bus (K-bus).