## S50b32 vs m50 vanos
Disclaimer: information only for verification measurements (not for manufacturing)
Pin | function | JPT88/ | M50 Vanos (92-97) BMW | M50 Non-Vanos -92 525BMW | S50B32 BMW | JPT88/ | SiemensM52 |  | Euro M60 B40+B30 Manual | M44
EC36-30 | P259 7 | 1 | fuel pump relay | FP relay | FUEL PUMP RELAY | 1 | IGN 2 | DIFF | Fuel Pump Relay | o2 heating ground
EC36-20 | Inj 4 | 2 | IAC close | ISC close | ICV CLOSING | 2 | IGN 4 | DIFF | IDLE CLOSE | ISC valve
EC36-8 | INJ 3 | 3 | inj cyl 5 | Inj cyl 1 | INJ cyl 1 | 3 | IGN 6 | DIFF | INJ 1 | Inj 1
EC36-7 | INJ 1 | 4 | inj cyl 6 | Inj cyl 3 | INJ cyl 3 | 4 | GND | DIFF | INJ 4 | Inj 4
EC36-6 | INJ 7 | 5 | inj cyl 4 | Inj cyl 2 | INJ cyl 2 | 5 | FUEL 2 |  | INJ 6 | NC
| GND5 | 6 | PGND fuel inj output stages | PGND fuel inj output stages | PGND fuel inj output stages | 6 | FUEL 1 |  | INJ GROUND | GND inj
EC36-11 | ignch4 | 7 | vanos act | NC | VANOS INTAKE SENS NEG | 7 | GND MAF | S50 | INJ 7 | NC
EC36-16 | P259 1 | 8 | MIL (check engine light) | MIL (check engine light) | CHECK ENGINE | 8 | MAF |  | CE LIGHT | MIL
| should be GND no jumper | 9 | NC | NC | GND point connect | 9 | FUEL CONS |  | NC | NC
|  | 10 | NC | NC | VANOS EXHAUST SENS POS | 10 | CLT |  | NC | EWS II sig
|  |  | Throttle valve postion (EGS) | Throttle valve postion (EGS) | NC | 11 | FUEL TANK PRESSURE | DIFF | TPS SIGNAL OUT | Activate AC
|  | 12 | NC | TPS | signal oxygen sensor 2 | 12 | TPS SIGNAL | NonVanos | CYL 5-8 LAMBDA | NC
|  |  | Oxygen sensor signal | Air mass meter (preheating) | signal oxygen sensor 1 | 13 |  |  | CYL 1-4 LAMBDA | NC
|  |  | GND air mass meter | GND air mass meter | GND HLM | 14 | AIR TEMP | Vanos-NonVanos | MAF SENS GROUND(HLM) | NC
| should be GND no jumper | 15 | GND point connect | NC | GND point connect | 15 | SPEED SIGNAL | DIFF | IGN MONITOR | NC
EC36-27 | primary trig | 16 | Crank VR+ | cam sensor VR+ | CRANKVR+ | 16 | ACTIVATE AC |  | CRANK SIGNAL(KWG) | MAT
EC36-13 | Sec trig | 17 | sectrig hall | fuel rate output (TI) | OIL LEVEL | 17 |  |  | CAM SIGNAL(NWG) | GND (AMM)
|  |  | NC | NC | NC | 18 | EWS |  | NC | NC
|  |  | NC | NC | SECOND AIR PUMP | 19 | AC ON SIGNAL | DIFF | SEC AIR PUMP | lambda signal
|  |  | NC | NC | NC | 20 | CHECK ENGINE | DIFF | NC / SPEED SIG w/auto trans | crank sensor
|  | 21 | NC | NC | VANOS EXHAUST RETARD | 21 | CAM SHAFT CONTROL |  | NC | cam pos
|  | 22 | NC | NC | VANOS EXHAUST ADVANCE | 22 | FUEL 3 |  | IGN 7 | Ign 3
EC36-10 | Ignch7 | 23 | ign cyl 4 | Ign cyl 2 | cyl 2 IGBT | 23 | FUEL 6 |  | IGN 6 | Ign 4
EC36-34 | ignch2 | 24 | ign cyl 6 | Ign cyl 3 | cyl 3 IGBT | 24 | FUEL 4 |  | IGN 4 | nc
EC36-35 | Ignch0 | 25 | ign cyl 5 | Ign cyl 1 | cyl 1 IGBT | 25 | O2 HEATER GROUND | DIFF | IGN 1 | nc
|  |  | Battery voltage (B+) | Battery voltage (B+) | BATT B+ | 26 | VBATT | OK | CONSTANT SUPPLY +12V | battery
EC36-12 | ignch5 | 27 | main rly | ecm relay | MAIN RELAY | 27 | IDLE SPEED CONTROL |  | ECM RELAY CTRL | EMC relay
| GND | 28 | GND shielding sensors | GND shielding sensors | ANA GND | 28 | GND | OK | ELC/SH/SENS GND | GND (elec., shield)
EC36-9 | INJ 5 | 29 | IAC opening | IAC open | ICV OPENING | 29 | IGN 1 | DIFF | IDLE OPEN | ISC valve
| should be GND no jumper | 30 | NC | NC | VANOS EXHAUST SENS NEG | 30 | IGN 3 | DIFF | NC | o2 heating ground
EC36-19 | Inj 2 | 31 | inj cyl 3 | Inj cyl 5 | INJ cyl 5 | 31 | IGN 5 | DIFF | INJ 5 | Inj 3
EC36-18 | Inj 6 | 32 | inj cyl 2 | Inj cyl 6 | INJ cyl 6 | 32 | GND | DIFF | INJ 8 | Inj 2
EC36-17 | Inj 8 | 33 | inj cyl 1 | Inj cyl 4 | INJ cyl 4 | 33 | FUEL 5 | DIFF | INJ 3 | nc
| should be GND5 not GND | 34 | PGND remaining output stages | PGND remaining output stages | PGND remaining output stages | 34 | GND |  | GROUND | gnd (outputs)
|  | 35 | NC | NC | VANOS INTAKE SENS POS | 35 | SECONDARY AIR PUMP |  | INJ 2 | NC
EC18-17 | 2nd wbo2 heater | 36 | evap | evap | EVAP | 36 | TACHO | DIFF | EVAP SIG | AC Cut out
|  |  | NC | oxygen sensor heating relay | oxygen sensor heating | 37 |  |  | Lambda O2 SENS RLY CTRL | NC
|  |  | oxygen sensor heater control | NC | NC | 38 | GND |  | NC | NC
|  |  | NC | NC | ground oxygen sensor 2 | 39 | GND TEMP SENSORS | DIFF | CYL 5-8 LAMBDA | NC
|  |  | oxygen sensor ground | NC | ground oxygen sensor 1 | 40 | CRANK SENSOR GND | DIFF | CYL 1-4 LAMBDA | Knock 3-4
|  |  | Hot wire airmass meter signal | Hot wire airmass meter signal | Hot wire airmass meter | 41 | GND SHIELD CAMSHAFT |  | MAF sign + Diagnose pin 1 | NC
EC18-8 | wheelspeed | 42 | vss | NC | VSPEED | 42 | TPS GND | DIFF | IKE SPEEDOMETER SIGN | fuel consump
| should be GND no jumper | 43 | crank VR– | GND for temp sensors | CRANKVR- | 43 | CAM SHAFT GND |  | CRANK SIGNAL GROUND | NC
|  | 44 | gnd sensors | cam sensor VR- | OIL LEVEL SWITCH | 44 | TPS 5V | DIFF | CAM SIGNAL GROUND | TPS
| GND | 45 | gnd shield | NC | NC | 45 | TPS FORWARDING SIGNAL |  | IGN SHIELD OF DME pin 15 | AMM
|  | 46 | ti measurement | NC | FUEL TI | 46 | FUEL CONSUMPTIO |  | IKE Injection signal | lambda gnd
EC36-4 | P259 0 | 47 | tacho | NC | TACHO | 47 |  |  | IKE ENGINE SPEED | nc
EC36-31 | P259 6 | 48 | AC rly | ac comp ctrl | SIGNAL AC COMPRESS | 48 | CRANK SENSOR 5V | DIFF | A/C COMPRESSOR SIG | nc
|  |  | NC | NC | NC | 49 | 12V SWITCHED | DIFF | IGN 2 | Ign 1
EC36-36 | ignch3 | 50 | ign cyl 1 | Ign cyl 4 | cyl 4 IGBT | 50 | RUNNING LOSSES | DIFF | IGN 3 | Ign 2
EC36-33 | ignch1 | 51 | ign cyl 2 | Ign cyl 6 | cyl 6 IGBT | 51 | C CANISTER VALVE | DIFF | IGN 8 | nc
EC36-24 | ignch6 | 52 | ign cyl 3 | Ign cyl 5 | cyl 5 IGBT | 52 | EXHAUST FLAP VALVE | DIFF | IGN 5 | nc
|  |  | NC | NC | AUX FAN 2 on signal input | 53 | IDLE SPEED CONTROL | DIFF | NC | +5V supply
EC36-23 | Flyback | 54 | battery voltage from main relay | battery voltage from main relay | FLYBACK / POWER | 54 | CAM SENSOR 12V | DIFF | ECM RELAY SIGNAL | vbatt from ecm rly
GND5 | GND5 | 55 | PGND Ignition output stages | PGND Ignition output stages | PGND Ignition output stages | 55 | O2 HEATER GROUND | OK | GROUND | gnd ignition
EC36-25 | +12V ign | 56 | switched +12V (15) | switched +12V (15) | SWITCHED 12V+ (15) | 56 | GND | DIFF | IGN RUN/START (15) | ign switch (15)
|  |  | ignition timing intervention (egs) | NC | NC | 57 | KNOCK 1-3 | DIFF | GROUND | aux fan
|  |  | NC | NC | NC | 58 | KNOCK 1-3 | DIFF | NC | variable intake
EC36-29 | +5V TPS | 59 | tps 5v | tps 5v | TPS 5V | 59 | KNOCK 4-6 | DIFF | TPS 5V SUPPLY | NC
|  |  | programming voltage | programming voltage | programming voltage | 60 | PROGRAMMING VOLTAGE | DIFF Not used | Diagnose pin 18 | program volt
|  |  | NC | NC | NC | 61 | O2 HEATER GROUND | DIFF | NC | evap valve
|  |  | NC | NC | UPSHIFT SIGNAL | 62 | SECONDARY AIR PUMP | DIFF | AGS TRANS CONT UNIT | nc
|  |  | NC | NC | NC | 63 | KNOCK 4-6 | DIFF | NC | fuel pump
EC18-6 | mcp3208 ch6 | 64 | ac switch in | ignition timing intervention (egs) | AC SWITCH | 64 | CAM SENSOR SIGNAL | DIFF | A-C CONT | NC
|  | 65 | AC pressure switch | Drive range P/N (Auto trans) | AC PRESSURE SIG | 65 | CAM SENSOR 12V | DIFF | A-C CONT | NC
|  |  | driveway protection signal | NC | driveway protection signal (EWS) | 66 |  |  | Anti theft? | NC
|  | 67 | NC | Crank VR+ | VANOS INTAKE ADVANCE | 67 | O2 SENSOR GND | DIFF | Knock sens 4 sig | NC
|  | 68 | NC | crank VR– | KNOCK cyl 5-6 | 68 | EVAP VALVE | DIFF | Knock sens 3 sig | signal above 80C
Knock2 |  | 69 | knock sensor cyl 4-6 | NC | KNOCK cyl 3-4 | 69 | FUEL PUMP RELAY | DIFF | Knock sens 2 sig | AC On
Knock1 |  | 70 | knock sensor cyl 1-3 | Oxygen sensor signal | KNOCK cyl 1-2 | 70 | O2 SENSOR GND | DIFF | Knock sens 1 sig | Knock 1-2
| GND | 71 | gnd for knock and shield | oxygen sensor ground | ANA GND | 71 | O2 SENSOR GND | Mybe OK | SENS GROUND | gnd (sensors)
|  |  | NC | NC | VANOS INTAKE RETARD | 72 | O2 SENSOR GND | DIFF | NC | NC
EC36-1 | TPS in | 73 | Throttle position sensor | vss | TPS SIG | 73 | MAIN RELAY | DIFF | TPS SIGNAL IN | NC
|  |  | NC | tacho | NC | 74 | AC COMPRESSOR RELAY | DIFF | NC | CLT
|  |  | NC | NC | NC | 75 | O2 SENSOR SIGNAL | DIFF | NC | NC
|  |  | NC | NC | NC | 76 | O2 SENSOR SIGNAL | DIFF | NC | NC
EC36-2 | IAT in | 77 | engine intake air temp | engine intake air temp | AIR TEMP | 77 | O2 SENSOR SIGNAL | DIFF | IAT - MAT | lambda signal
EC36-14 | CLT in | 78 | engine coolant temp | engine coolant temp | CLT TEMP | 78 | O2 SENSOR SIGNAL | DIFF | COOLANR TEMP | crank sensor
|  |  | NC | NC | NC | 79 | O2 SENSOR GND | DIFF | REAR WHEEL SPEED | speed right rear
|  |  | NC | NC | CLUTCH SWITCH | 80 | ASC ZA |  | NC | tach out
|  |  | Drive range P/N (Auto trans) | driveway protection signal (EWS) | NC | 81 | ASC ZWV |  | Light? | NC
|  |  | NC | NC | START RELAY MON | 82 | ASC MSR |  | AGS TRANS CONT UNIT | NC
|  |  | NC | NC | NC | 83 | CRANK SENSOR SIGNAL | DIFF | AGS TRANS CONT UNIT | vechicle spd
|  |  | NC | NC | CAN SHIELD | 84 |  |  | AGS TRANS CONT UNIT | NC
|  |  | NC | AC pressure switch | CAN LOW | 85 | CAN LOW | DIFF Not used | AGS TRANS CONT UNIT | Can Low
|  |  | NC | compressor signal (aux fan) | CAN HIGH | 86 | CAN HIGH | DIFF Not used | AGS TRANS CONT UNIT | Can High
|  |  | RxD diagnosis data line | RxD diagnosis data line | NC | 87 | FLYBACK |  | RXD | RXD
|  |  | TxD diagnosis data line | TxD diagnosis data line | TxD diagnosis data line | 88 | DATA LINK | DIFF Not used | TXD | TXD
EC36-5 | GND5
EC36-21 | GND5 | GND5 | 6,34,55 | 6,34,55 | 6,34,55
EC36-22 | GND5 | GND | 15,28,43,44,45,71 | 28,43,44,71 | 7,9,15,28,30,43,71
EC36-26 | GND
EC36-28 | +5V |  | BMW88 IGN cyl (opposite) pairs: pin25,51 (good) ; pin23,52 (good) ; pin 24,50 (good)
Note on K44: TB: The instrument cluster receives the position signal tw from the antilock brake system (ABS)/automatic stability control (ASC)/dynamic stability control (DSC) control unit. The instrument cluster derives the speed signal from the position signal tw and from the position pulse number (K-number) stored as coding data in the instrument cluster electronics (IKE). The speed signal (Speed-A) is provided as a signal output for connected control units. The road speed information for the speedometer A-signal is received by the connected control units by measuring the frequency or period duration. This speed information is also made available in the form of a telegram via the instrumentation bus (I-bus) and body bus (K-bus).