## Pins
| M52 ms41.1 | M52 95.12-97.09 | M50 DME | -94 325 |  | -92 525 | S50B30 | M44
1 | Ign 2 | Cyl 2 Ignition | FP relay | FP relay | 1 | FP relay | FP relay | o2 heating ground
2 | Ign 4 | Cyl 4 Ignition | ISC close | ISC close | 2 | ISC close | ISC close | ISC valve
3 | Ign 6 | Cyl 6 Ignition | inj5 | Inj5 | 3 | Inj1 | Inj 1 | Inj 1
4 | GND | Power Ground | inj6 | Inj6 | 4 | Inj3 | Inj 3 | Inj 4
5 | Inj 2 | Cyl 2 Injection | Inj4 | Inj4 | 5 | Inj2 | Inj 2 | NC
6 | Inj 1 | Cyl 1 Injection | GND injectors | InjGND | 6 | GND | GND inj | GND inj
7 | AMM Ground | AMM Ground | CAM actuator | Cam Act (-) | 7 | NC | NC | NC
8 | AMM Signal | AMM Signal | MIL | MIL | 8 | MIL | MIL | MIL
9 | Fuel consumption | Inj Signal Instrument Cluster | NC | NC | 9 | NC | NC | NC
10 | CLT Sensor | Temperature sensor signal DME | NC | NC | 10 | NC | NC | EWS II sig
11 | fuel tank pressure | NC | TPS (EGS) | TPS | 11 | EGS ctrl | NC | Activate AC
12 | TPS Signal | TPS Signal | NC | NC | 12 | TPS | Lambda 2 sig | NC
13 | NC | NC | lambda signal | O2 Sig | 13 | AMM | Lambda 1 sig | NC
14 | Air Temp signal | Air Temp signal | AMM | HF AFM | 14 | Common | AMM gnd | NC
15 | rear right wheel speed | Rear Wheel Speed | GND injectors | GND | 15 | nc | ign control signal | NC
16 | activate AC signal | AC Signal In | Crank + | crank sens | 16 | cam sensor | crank | MAT
17 | NC | NC | cam sensor | cam sens | 17 | fuel rate output | cam pos | GND (AMM)
18 | Antitheft EWS II | Antitheft signal | NC | NC | 18 | nc | NC | NC
19 | AC on signal | AC On Signal | NC | NC | 19 | nc | sec air pump | lambda signal
20 | MIL | CARB Signal (Instrument) | NC | NC | 20 | nc | NC | crank sensor
21 | Vanos Valve signal | Vanos Valve Signal | NC | NC | 21 | nc | NC | cam pos
22 | Inj 3 | Cyl 3 Injection | NC | NC | 22 | nc | NC | Ign 3
23 | Inj 6 | Cyl 5 Injection | Ign 4 | Ign4 | 23 | Ign 2 | Ign 2 | Ign 4
24 | Inj 4 | Cyl 4 Injection | Ign 6 | Ign6 | 24 | Ign 3 | Ign 3 | nc
25 | lambda ground | Oxygen sensor heater sig. | Ign 5 | Ign5 | 25 | Ign 1 | Ign 1 | nc
26 | Terminal 30 | Terminal 30 | battery | Battery | 26 | battery | vbatt | battery
27 | IAC Valve | IAC Closing winding | ecm relay | ECM Relay | 27 | ecm relay | ecm relay | EMC relay
28 | GND | GND Electronics | gnd (shields?) | GND | 28 | GND | gnd inj | GND (elec., shield)
29 | Ign 1 | Cyl 1 Ignition | IAC open | ISC open | 29 | IAC open | IAC open | ISC valve
30 | Ign 3 | Cyl 3 Ignition | NC | NC | 30 | NC | NC | o2 heating ground
31 | Ign 5 | Cyl 5 Ignition | Inj 3 | INJ3 | 31 | inj5 | Inj 5 | Inj 3
32 | GND | Power Ground | Inj 2 | INJ2 | 32 | inj6 | Inj 6 | Inj 2
33 | Inj 5 | Cyl 6 ?? injection | Inj 1 | INJ1 | 33 | inj4 | Inj 4 | nc
34 | GND | Power Ground | gnd other outputs | GND | 34 | GND | gnd outputs | gnd (outputs)
35 | Air pump activate relay | Air pump high speed | NC | NC | 35 | NC | NC | NC
36 | RPM signal to dash | Tach Out | evap | Evap Solenoid | 36 | evap | evap | AC Cut out
37 | NC | NC | NC | NC | 37 | o2 htr | o2 htr | NC
38 | Gnd (shield knock sensor) | knock shield | lambda heater 85 | O2S rly ctrl | 38 | nc | nc | NC
39 | GND (temp sensors) | NTC Signal | nc | nc | 39 | nc | Lambda 2 gnd | NC
40 | GND (crank signal and tank pressure) | Crank Ground | lambda sig gnd | o2 gnd | 40 | nc | Lambda 1 gnd | Knock 3-4
41 | GND (cam shield) | cam Shield | amm | mf am meter | 41 | amm | amm gnd | NC
42 | GND (TPS) | TPS Ground | vehicle speed | VSS | 42 | nc | vechicle speed | fuel consump
43 | Cam position | Cam Ground | Crank - | Crank rpm - | 43 | tps | crank GND | NC
44 | +5V tps + tank pressure | TPS +5 | gnd for sensors | gnd | 44 | cam sensor | GND cam (hall) | TPS
45 | TPS Signal (ABS/TCS unit???) | TPS Signal | gnd for shield | gnd | 45 | gnd | nc | AMM
46 | Fuel consumption | Fuel reserve signal | fuel consump | fuel cons | 46 | gnd | fuel cons | lambda gnd
47 | NC | NC | tach out | crank RPM TD | 47 | gnd | tach out | nc
48 | Voltage crank sensor | Voltage crank sensor | ac comp control | AC Comp ctrl | 48 | ac comp ctrl | ac comp sig | nc
49 | Ign switch (terminal 15) | Terminal 15 | nc | nc | 49 | nc | nc | Ign 1
50 | running losses (solenoid valve) | NC | Ign 1 | ign1 | 50 | Ign 4 | Ign 4 | Ign 2
51 | carbon canister activate | NC | Ign 2 | ign2 | 51 | Ign 6 | Ign 6 | nc
52 | exhaust flap valve | NC | Ign 3 | Ign 3 | 52 | Ign 5 | Ign 5 | nc
53 | iac valve activate | IAC Opening winding | nc | NC | 53 | nc | nc | +5V supply
54 | Terminal 87 ECM RELAY | Terminal 87 | vbatt from ecm rly | Switched batt | 54 | switched batt | vbatt | vbatt from ecm rly
55 | lambda heating ground | signal oxygen sensor heating | gnd ignition | ground | 55 | GND | GND ignition | gnd ignition
56 | GND | ign circuit monitor signal | ign switch (15) | start | 56 | start | Ign switch | ign switch (15)
57 | signal knock 1-3 | signal knock 1-3 | ign timing intervention | ign timing | 57 | nc | NC | aux fan
58 | signal knock 1-3 | signal knock 1-3 | nc | NC | 58 | nc | NC | variable intake
59 | signal knock 4-6 | signal knock 4-6 | 5V component supp | 5v ref | 59 | ref output | 5V supply | NC
60 | programming voltage in | Programming voltage in | program volt | program volt | 60 | program volt | program volt | program volt
61 | lambda heating ground | Oxygen sensor heater sig. | nc | NC | 61 | nc | NC | evap valve
62 | secondary air pump activate | secondary air pump | EML signal | NC | 62 | nc | NC | nc
63 | signal knock 4-6 | signal knock 4-6 | NC | NC | 63 | nc | NC | fuel pump
64 | GND (cam sensor) | voltage cam sensor | AC switch | A/C Switch | 64 | ign angle input | AC signal | NC
65 | Cam position | cam pos signal | AC Pressure switch | A/C Press | 65 | park/neut input | AC pressure signal | NC
66 | NC | NC | EWS II | Drive-away sig | 66 | nc | EWS-II | NC
67 | lambda ground | Ground lambda1 | NC | NC | 67 | crank sensor | NC | NC
68 | evap emission valve | EVAP Valve | NC | NC | 68 | crank sensor | Knock 5-6 | signal above 80C
69 | Fuel pump relay | Fuel pump relay | Knock 4-6 | Cyl 4-6 Knock | 69 | nc | Knock 3-4 | AC On
70 | lambda ground | Ground lambda2 | Knock 1-3 | Cyl 1-3 Knock | 70 | o2 sensor | Knock 1-2 | Knock 1-2
71 | lambda ground | Ground lambda1 | gnd knock and shield | ground | 71 | o2 sensor | knock gnd | gnd (sensors)
72 | lambda ground | Ground lambda2 | nc | NC | 72 | nc | nc | NC
73 | ECM relay | ECM relay | TPS | TPS Input | 73 | speed signal | TPS | NC
74 | AC relay signal | AC relay signal | NC | NC | 74 | engspeed out | NC | CLT
75 | lambda signal | lambda signal | NC | NC | 75 | nc | NC | NC
76 | lambda signal | lambda signal | NC | NC | 76 | nc | NC | NC
77 | lambda signal | lambda signal | IAT | IAT SENS | 77 | iat sens | MAT | lambda signal
78 | lambda signal | lambda signal | CLT | ECT SENS | 78 | coolant sens | CLT | crank sensor
79 | lambda heating ground | lambda signal | NC | NC | 79 | nc | NC | speed right rear
80 | ASC signal ZA | ign delay | NC | NC | 80 | nc | NC | tach out
81 | ASC signal ZWV | ign adjust | drive range (P/N) | Park/Neutral in | 81 | OBC pin24 | NC | NC
82 | ASC signal MSR | increase idle signal | throttle flap pos | NC | 82 | nc | start sig | NC
83 | crank signal | crank signal | ign cut-off signal | NC | 83 | nc | nc | vechicle spd
84 | NC | NC | NC | NC | 84 | nc | shield | NC
85 | CAN low | CAN low | NC | NC | 85 | dual press switch | can low | Can Low
86 | Can high | CAN high | NC | NC | 86 | nc | can high | Can High
87 | battery voltage (terminal 87 ecm relay) | Terminal 87 | rxd | rxd data | 87 | rxd | rxd | RXD
88 | TXD diagnosis | Data link TXD | txd | txd data | 88 | txd | txd | TXD
VANOS UNIT
1: valve 1 (retard)
2: GND
3: RXD
4: can high
5: gnd
6: sensor 1
7: NC
8: VBATT
9: Valve 2 (advance)
10: Fan sig
11: TXD
12: Can-Low
13: VBATT DME
14: Cam 2
15: NC

## M52 95.12 - 97.09
A6000 Engine control module (DME)
Connector overview
Number | X-number of pins | Description
X6000 | 88 | Engine control module (DME)
Pin assignments at connector X6000
Pin | Type | Description / Signal type | Connection / Measuring notes
1 | A | Cyl. 2 ignition signal | Cyl. 2 ignition coil
2 | A | Cyl. 4 ignition signal | Cyl. 4ignition coil
3 | A | Cyl. 6 ignition signal | Cyl. 6 ignition coil
4 | M | Ground | Ground connector, power
5 | A | Cyl. 2 fuel injection valve | Cyl. 2 fuel injection valve
6 | M | Cyl. 1 fuel injection valve | Cyl. 1 fuel injection valve
7 | M | Hot film air mass meter ground | Hot-film air mass meter
8 | E | Hot film air mass meter signal | Hot-film air mass meter
9 | A | Injection signal for KVA | Integrated instrument cluster control module (IKE), Instrument cluster
10 | E | Temperature sensor signal DME | Dual temperature switch
11 |  | Not used
12 | E | Throttle position sensor signal | Throttle position sensor
13 |  | Not used
14 | E | Intake air temperature | Intake air temperature sensor
15 | E | Rear engine speed signal | ABS control module, ABS/ASC control module
16 | E | A/C compressor signal | Heating and A/C control module
17 |  | Not used
18 | E | Antitheft alarm system signal (EWS II) | Electronic drive-away protection control unit (EWS II)
19 | E | Air conditioning ON signal | Heating and A/C control module
20 | A | CARB signal | Instrument cluster
21 | E | VANOS valve signal | VANOS valve
22 | A | Cyl. 3 fuel injection valve | Cyl. 3 fuel injection valve
23 | A | Cyl. 5 fuel injection valve | Cyl. 5 fuel injection valve
24 | A | Cyl. 4 fuel injection valve | Cyl. 4 fuel injection valve
25 | E | Oxygen sensor heater signal | Heated oxygen sensor I in front of catalytic converter
26 | E | Terminal 30 | Fuse carrier, engine electronics
27 | A | Idle actuator closing winding | Idle speed control valve
28 | M | Ground | Ground connector, electronics
29 | A | Cyl. 1 ignition signal | Cyl. 1 ignition coil
30 | A | Cyl. 3 ignition signal | Cyl. 3 ignition coil
31 | A | Cyl. 5 ignition signal | Cyl. 5 ignition coil
32 | M | Ground | Ground connector, power
33 | A | Cyl. 5 fuel injection valve | Cyl. 5 fuel injection valve
34 | M | Ground | Ground connector, power
35 | A | Secondary air injection pump high speed relay control | Secondary air injection pump relay US
36 | A | Engine speed signal | Integrated instrument cluster control module (IKE)
37 |  | Not used
38 | M | Shield, knock sensor | Knock sensor
39 | M | NTC signal | Solder connector, temperature sensor
40 | M | Crankshaft position sensor ground | Crankshaft position/RPM sensor
41 | M | Shield | Camshaft position sensor (cylinder identification)
42 | M | Ground, throttle potentiometer | Throttle position sensor
43 | M | Camshaft position sensor ground | Camshaft position sensor (cylinder identification)
44 | A | Throttle position sensor + 5 V voltage supply | Throttle position sensor
45 | A | Throttle position signal | ABS/ASC control module
46 | A | Fuel reserve signal | Instrument cluster
47 |  | Not used
48 | A | Power Crankshaft position/RPM sensor | Crankshaft position/RPM sensor
49 | A | Terminal 15 | Fuse F14
50 |  | Not used
51 |  | Not used
52 |  | Not used
53 | A | Idle actuator opening winding | Idle speed control valve
54 | E | Terminal 87 | Terminal 87 splice
55 | E | Signal Oxygen sensor heater | Heated oxygen sensor II in front of catalytic converter
56 | M | Ignition circuit monitoring signal | Ground splice
57 | A | Signal Knock sensor, cyl. 1-3 | Knock sensor
58 | E | Signal Knock sensor, cyl. 1-3 | Knock sensor
59 | A | Signal Knock sensor, cyl. 4-6 | Knock sensor
60 | E | Programming voltage input | Data link connector
61 | E | Oxygen sensor heater signal | Heated oxygen sensor II behind catalytic converter US
62 | A | Signal Secondary air injection pump valve | Secondary air injection pump valve US
63 | E | Signal Knock sensor, cyl. 4-6 | Knock sensor
64 | E | Voltage signal, camshaft sensor | Camshaft position sensor (cylinder identification)
65 | E | Camshaft position sensor signal | Camshaft position sensor (cylinder identification)
66 |  | Not used
67 | M | Ground Heated oxygen sensor I in front of catalytic converter | Heated oxygen sensor I in front of catalytic converter
68 | A | Evaporative emission valve | Evaporative emission valve
69 | A | Fuel pump relay | Fuel pump relay
70 | M | Ground Heated oxygen sensor II in front of catalytic converter | Heated oxygen sensor II in front of catalytic converter
71 | M | Ground Heated oxygen sensor I behind catalytic converter | Heated oxygen sensor I behind catalytic converter US
72 | M | Ground Heated oxygen sensor II behind catalytic converter | Heated oxygen sensor II behind catalytic converter US
73 | E | Engine control module relay | Engine control module relay
74 | A | A/C compressor relay signal | Heating and A/C control module
75 | A | Heated oxygen sensor signal | Heated oxygen sensor I in front of catalytic converter
76 | A | Heated oxygen sensor signal | Heated oxygen sensor II in front of catalytic converter
77 | A | Heated oxygen sensor signal | Heated oxygen sensor I behind catalytic converter US
78 | A | Heated oxygen sensor signal | Heated oxygen sensor II behind catalytic converter US
79 | E | Oxygen sensor heater signal | Heated oxygen sensor I behind catalytic converter US
80 | E | Ignition delay | ABS/ASC control module
81 | E | Ignition timing adjustment | ABS/ASC control module
82 | E | Increase idle speed signal | ABS/ASC control module
83 | E | Crankshaft position sensor signal (speed and position) | Crankshaft position/RPM sensor
84 |  | Not used
85 | E/A | CAN bus low | Transmission control module (AGS)
86 | E/A | CAN bus high | Transmission control module (AGS)
87 | E | Terminal 87 | Terminal 87 splice
88 | E/A | Data link TXD | Data link connec