## Sheet1
Component | Motronic pin | VEMS | Notes
Grounds | 2. Earth for ignition | EC18-2 Knock Sensor Earth | All ground points are wired together inside VEMS to ensure correct grounding
| 14. Earth for injectors | EC36-5 Ground
| 19. Electronic screening earth | EC36-21 Ground
| 24. Earth for final stages | EC36-22 Ground
| 48. RPM sensor signal | EC36-26 Ground
EC36-32 Ground
Power supply | 27. Key operated supply | EC36-25 | Main DC supply
| 36. Main relay control | EC36-24 | Setup as Misc Out 2, engages main relay after switching VEMS
RPM sensor | 48. RPM sensor signal | EC36-26 Ground
| 49. RPM sensor signal | EC36-27
Camshaft sensor | 8. Timing signal | EC36-13
| 12. Stabilized voltage (+5v) for sensors | EC36-28
MAP sensor [need to cut MAF connector under the hood] | 7. Air flow meter signal | EC18-6 | WHT-BLK connector wire to MAP PIN3
| 26. Air flow meter earth | EC36-28 | GRN wire to MAP PIN1
BLK wire to MAP PIN2
RED-BLK wire not used, insulate
WBO2 sensor [add 3 new wires from ECU to WBO connector] | 15. Not connected | EC18-13 Nerst cell signal | WB6 PIN1 (new wire to WBO sensor from ECU)
| 23. Not connected | EC18-7 WBO2 pump (-) | WB6 PIN5 (new wire to WBO sensor from ECU)
| 29. Not connected | EC18-9 WBO2 pump (+) | WB6 PIN6 (new wire to WBO sensor from ECU)
WB6 PIN3 (+12V heater, ORN-BLK from original narrow band sensor)
WB6 PIN4 (ground, BLK from original narrow band sensor)
Air temp sensor | 54. Intaken air temp signal | EC36-2
Coolant temp sensor | 45. Engine temperature signal | EC36-14
TPS sensor | 53. Throttle position signal | EC36-1
Knock sensor | 11. Knock sensor signal | EC18-3
Speed sensor | 9. Car speed signal |  | Not used
Ignition | 1. Ignition coil control cyl 1 | EC36-33
| 38. Ignition coil control cyl 2 | EC36-34
| 20. Ignition coil control cyl 3 | EC36-35
| 21. Ignition coil control cyl 4 | EC36-36
Injection | 17. Cyl 1 injector | EC36-7
| 34. Cyl 2 injector | EC36-19
| 16. Cyl 3 injector | EC36-8
| 35. Cyl 4 injector | EC36-20
Engine fault/lean mixture | 51. Singal for warning | EC36-12
Fuel pump | 3. Fuel pump relay control | EC36-10
Idle solenoid | 4. Idle speed actuator control (opening) | EC36-17
| 22. Idle speed actuator control (closing) | EC36-6
Tachometer | 6. Rev counter signal | EC36-4
EGR solenoid |  |  | Blocked, pipe used for MAP
Vapour recovery |  |  | Not used
Timing Variator | 52. Timing variator control | EC36-11 | Configured, but not used for race setup
NOTE: Don't forget to install a flyback diode to EC36 PIN23 for injectors from +12V for injectors