## Notes
Explanation - How To Use, What's there...and...Helper Sheet password is VEMS
On the Helper Sheet tab, copy your 1.0.73 config.txt contents and paste into Column C, starting at C2. (It will appear as blue text).
The config.txt must be exactly as downloaded from your VEMS.
Column A is hidden, it's just an index column in case the table gets sorted, it allows resorting to origal sequence matching config.txt output.
| Column B shows what variable name *should* appear in Column C. This is for checking only, to make sure that the sequence, contents, and explanations all line up correctly. | <----future, paste table to separate sheet, use VLOOKUP and LEFT commands to automatically do this
Column C is the pasted config.txt table (again, this is for 1.0.73)
Column D is a multiplier, to bring the parameter value into 'Real World' units. I.e, if a value is in units of 100rpm, this column shows 100. It will generally appear in decimal but this is not suitable or correct for all paramters.
Column E shows the units if the value for each parameter.
| Column F will show "Real World" (currently, almost all decimal) equivalents for the variables. This is helpful but not always correct, such as those cases where the value is BCD (making a decimal conversion useless. Check the Column G entry to ensure that it's correct. | <--- future, change column E to not make *all* values into Decimal, just those where it's helpful
| Column G lets you key in a new value, IN DECIMAL, in 'Real World' values. Again, this doesn't always make sense to VEMS based on the format of the parameter. Check your entry in hex in Column H! | <--- future, change column G to not force entry of *all* values in Decimal, just those where it's helpful
Column H shows the new parameter and value. You can select G1:G256, copy, and paste into a new config.txt file. You can also just select column A on the new config.txt tab and do the same thing.
Column I offers information on the particular parameters. Much of this is from the VEMS wiki. Information on output channels comes from the Channels tab, and that is live information, so if you change the column D for a parameter with the word "channel" in it, the Column H explanation will change also.
Column J offers a link to an online resource for more information on the variable at hand
Column K attempts to group the variables. For sorting and future use.
Notes: | 2009-04-29
Intended to make config.txt more understandable to non-geeks
Like everything VEMS, this isn't complete
For Version 1.0.73 only.
Temp values - deg C, deg F, or however VEMS is set up? Need to know this!!
Need some helpers for BCD entries
Need some relevant links to online resources
Enter items only in blue!
cut/paste contents of "new config.txt" tab into config.txt, use Notepad or similar
Could use macro help to take old config.txt, paste it into column B, extract new config.txt tab contents into new config.txt, etc.
| Comments column on Helper Sheet from GRMRacer Notes | http://www.vems.hu/wiki/index.php?page=MembersPage%2FGrmRacer%2FNotes
Helper Sheet is protected except for blue cells, password is VEMS
Have tested with VEMS - cut and paste of tab "new config.txt" seems to work OK.
(fixed 5/3/09) | One obvious issue is that Excel strips leading zeroes! Need to test and possibly resolve!
2009-05-03 | idea: Group the variables and create a config tab for each. In conjunction, create an empty tab to paste the existing table into. Thus Helper Sheet becomes several, making it to easier to understand each group.
2009-05-06 | http://megasquirtavr.sourceforge.net/manualhtml/Detailed.General.html

## Helper Sheet
index | variable (these should align to the pasted values in column C) | Paste your config below, just as it came out of VEMS | Mult. | Units | Existing "Real World" Value | New "Real World" Value, enter in units shown in column F | New table info cut and paste into config.txt | Explanation and guidance | Relevant Link | Group | from refcard, delete when done
1 | primep | primep=00 | 100 | usec | 0 |  | primep=00 | Priming pulse at -40 F e.g., 0x40 * 100uS = 6400uS |  | Inj
2 | primep_temp_scaling | primep_temp_scaling=B0 | 1 |  | 176 |  | primep_temp_scaling=B0 | Priming pulse scaling at 170 F (0x80=half, 0xFF=same as cold) 0xA0 = ~63% |  | Inj
3 | cwl | cwl=C0 | 100 | usec | 19200 |  | cwl=C0 | Cranking pulsewidth at -40F e.g., 0xE0 * 100uS = 22400uS |  | Inj
4 | cwh | cwh=17 | 100 | usec | 2300 |  | cwh=17 | Cranking pulsewidth at 170F e.g., 0x40 * 100uS = 6400uS |  | Inj
5 | cranking_thres | cranking_thres=03 | 100 | rpm | 300 |  | cranking_thres=03 | Cranking threshold, if you set this to 0x03, cwl/cwh values will be used till 399 rpm [x100 rpm] e.g., 0x03 * 100rpm = 300rpm |  | Inj
6 | awev | awev=0A | 1 | %added value | 10 |  | awev=0A | Afterstart warmup enrichment (%added value) 0x50 = 80% |  | Warmup
7 | awev_temp_scaling | awev_temp_scaling=A4 | 1 | scaling factor | 164 | 100 | awev_temp_scaling=64 | Afterstart warmup scaling at 170 F (0x80=half, 0xFF=same as cold) 0xA0 = ~63% Decimal: 128=half, 255=same as cold, 160=~63% |  | Warmup
8 | awec | awec=FA | 1 | engine cycles | 250 |  | awec=FA | Afterstart number of engine cycles, NOTE: This is not ignition events anymore |  | Warmup
9 | warmup_clt_range[0] | warmup_clt_range[0]=00 | 1 | degrees | 0 |  | warmup_clt_range[0]=00 | Warmup temperature defines temperature steps for the following tables, these are pretty constant across most installations. |  | Warmup
10 | warmup_clt_range[1] | warmup_clt_range[1]=14 | 1 | degrees | 20 |  | warmup_clt_range[1]=14 |  |  | Warmup
11 | warmup_clt_range[2] | warmup_clt_range[2]=28 | 1 | degrees | 40 |  | warmup_clt_range[2]=28 |  |  | Warmup
12 | warmup_clt_range[3] | warmup_clt_range[3]=3C | 1 | degrees | 60 |  | warmup_clt_range[3]=3C |  |  | Warmup
13 | warmup_clt_range[4] | warmup_clt_range[4]=50 | 1 | degrees | 80 |  | warmup_clt_range[4]=50 |  |  | Warmup
14 | warmup_clt_range[5] | warmup_clt_range[5]=64 | 1 | degrees | 100 |  | warmup_clt_range[5]=64 |  |  | Warmup
15 | warmup_clt_range[6] | warmup_clt_range[6]=78 | 1 | degrees | 120 |  | warmup_clt_range[6]=78 |  |  | Warmup
16 | warmup_clt_range[7] | warmup_clt_range[7]=8C | 1 | degrees | 140 |  | warmup_clt_range[7]=8C |  |  | Warmup
17 | warmup_clt_range[8] | warmup_clt_range[8]=AA | 1 | degrees | 170 |  | warmup_clt_range[8]=AA |  |  | Warmup
18 | warmup_clt_range[9] | warmup_clt_range[9]=C8 | 1 | degrees | 200 |  | warmup_clt_range[9]=C8 |  |  | Warmup
19 | warmup_clt[0] | warmup_clt[0]=B0 | 1 | % | 176 |  | warmup_clt[0]=B0 | Warm up enrichment as function of temperature, biased at 100 (0x64). 100 dec (64hex)=100%, therefore no enrichment |  | Warmup
20 | warmup_clt[1] | warmup_clt[1]=AE | 1 | % | 174 |  | warmup_clt[1]=AE |  |  | Warmup
21 | warmup_clt[2] | warmup_clt[2]=AC | 1 | % | 172 |  | warmup_clt[2]=AC |  |  | Warmup
22 | warmup_clt[3] | warmup_clt[3]=AA | 1 | % | 170 |  | warmup_clt[3]=AA |  |  | Warmup
23 | warmup_clt[4] | warmup_clt[4]=A0 | 1 | % | 160 |  | warmup_clt[4]=A0 |  |  | Warmup
24 | warmup_clt[5] | warmup_clt[5]=96 | 1 | % | 150 |  | warmup_clt[5]=96 |  |  | Warmup
25 | warmup_clt[6] | warmup_clt[6]=8C | 1 | % | 140 |  | warmup_clt[6]=8C |  |  | Warmup
26 | warmup_clt[7] | warmup_clt[7]=87 | 1 | % | 135 |  | warmup_clt[7]=87 |  |  | Warmup
27 | warmup_clt[8] | warmup_clt[8]=82 | 1 | % | 130 |  | warmup_clt[8]=82 |  |  | Warmup
28 | warmup_clt[9] | warmup_clt[9]=64 | 1 | % | 100 |  | warmup_clt[9]=64 |  |  | Warmup
29 | warmup_rpm_scale | warmup_rpm_scale=f0 | 0.39216 | % | 94.1176 | 94 | warmup_rpm_scale=EF | Warmup enrichment as function of RPM. At the last RPM bin r[], apply this percentage of warmup_clt[x]-100. Just above cranking RPM, 100% is applied. Linear interpolation is used between just above cranking and highest rpm. Use 0xFF (255dec) for full warmup enrichment at all RPM. Recommended: E0 (226dec) - F0 (255dec) e.g., F0=240, 240/256=94% below 0xC0 (75%) is not recommended |  | Warmup
30 | req_fuel | req_fuel=82 | 1 | msec | 130 |  | req_fuel=82 | req_fuel is the injector pulse width required to supply the fuel for a single injection event at stoichiometric combustion, 100% volumetric efficiency and standard temperature . |  | Basic
31 | divider | divider=0F | 1 | teeth? Pulses? | 15 |  | divider=0F | IRQ divide factor for trigger pulses. Explained in MegaManual. You might not want injection on each of the input pulses. Input pulse is directly the InputTrigger pulse in case of coil-type trigger, and at the missing tooth detected - precisely: first tooth after it - in case of multitooth wheel. If you set to N, you will get squirt on every Nth input pulse |  | Basic
32 | alternate | alternate=08 | 1 | injection events - 1 | 8 | 7 | alternate=07 | Alternate injector drivers Works with h[0] alternate = 00 means use only first (batch fire or TBI) alternate = 01 means alternate between first and second alternate = 03 to use indexes 3,2,1,0 alternate = 07 to use indexes 7,6,5,4,3,2,1,0 add 0x10 (bit4=1) to fire all at cranking | http://megasquirtavr.sourceforge.net/manual/Detailed.Output.Fuel.html#Config | Basic
33 | injopen | injopen=3F | 16 | usec | 1008 | 16 | injopen=01 | injector open time? 512 usec is supposedly a bit too high | http://megasquirtavr.sourceforge.net/manual/Detailed.Output.Fuel.html#Config | Basic
34 | battfac | battfac=28 | 16 | usec | 640 |  | battfac=28 | Battery gamma factor. With injopen, adds to or subtracts from the calculated injector pulsewidth dependng on battery voltage | http://megasquirtavr.sourceforge.net/manual/Detailed.Output.Fuel.html#Config | Basic
35 | kpafac | kpafac=7D | 2 | kPa | 250 |  | kpafac=7D | Max pressure sensor is designed for. eg. standard Motorola sensor is 254 kPa, therefore 254/2=127=0x7f |  | Basic
36 | kpaoffs | kpaoffs=AC | 2.5 | mV | 430 |  | kpaoffs=AC | MAP signal offset. From megasquirtavr.sourceforge.net: -32..+32kpa, units of 2kPa, default is 0x52 (82dec). From refcard, units of 2.5mV. Either way it's an offset. |  | Basic
37 | injocfuel | injocfuel=2B | 24 | usec | 1032 |  | injocfuel=2B | Injector opening effective rampup time. Max rampup time at VBATT=7V is 8 * 24 usec |  | Basic
38 | injrampup_battfac | injrampup_battfac=FF | 0.39216 | % | 100 |  | injrampup_battfac=FF | Injector rampup slope battery dependence. Determines the rampup time battery dependence. It is scaled so its rather on the safe side; using 0xFF (100%) should be safe. 0xFF means that for 14V battery voltage the injocfuel time is decreased to about 77% compared to it's maximum value (which is injocfuel), used when supply voltage is less than or equal to 7V. |  | Inj
39 | injpwm | injpwm=FF | 0.39216 | % | 100 |  | injpwm=FF | Injector PWM duty cycle (percentage) Injector PWM duty cycle (when current limiting is active) |  | Inj
40 | injpwmt | injpwmt=FF | 100 | usec | 25500 |  | injpwmt=FF | The time after which the pwm-ing starts. Above this value a step is 500 usec, so FF (255) means 20msec+55*0.5 msec = 47.5msec. This is bigger than any injector pulsewidth a sane engine ever sees: effectively disabling pwm-ing. FF=disabled (set to 1 mS per MegaManual for starting point) |  | Inj | Injector PWM time at which to activate pwm [100 usec]
41 | als_launch_input | als_launch_input=CC | 1 |  | 204 | 255 | als_launch_input=FF | Anti Lag. Hex FF=255dec=off | http://www.vems.hu/wiki/index.php?page=MembersPage%2FGaborRacz%2FNewAlsLaunchAndOthers | ALS
42 | rpmk[0] | rpmk[0]=0B | 1 | constant | 11 |  | rpmk[0]=0B | Constant for calculating, rpm = 12,000/#cyl (0: high byte) 3 Cylinder (12000/3) = 4000 (0x0FA0) 4 Cylinder (12000/4) = 3000 (0x0BB8) 6 Cylinder (12000/6) = 2000 (0x07D0) 8 Cylinder (12000/8) = 1500 (0x05DC) | Current value:47115 New value:47115
43 | rpmk[1] | rpmk[1]=B8 | 1 |  | 184 |  | rpmk[1]=B8
44 | tpsdot_kpadot_conf | tpsdot_kpadot_conf=00 | 1 |  | 0 |  | tpsdot_kpadot_conf=00 | Define acceration enrichment algorithm: 0: TPSDOT 1: MAPDOT acceleration enrichment |  | Accel
45 | tpsdotrate[0] | tpsdotrate[0]=05 | 1 |  | 5 |  | tpsdotrate[0]=05 | TPS/MAPDOT acceleration bins dv/dt Rate of change bins for use with tps_thresh. |  | Accel
46 | tpsdotrate[1] | tpsdotrate[1]=14 | 1 |  | 20 |  | tpsdotrate[1]=14 |  |  | Accel
47 | tpsdotrate[2] | tpsdotrate[2]=28 | 1 |  | 40 |  | tpsdotrate[2]=28 |  |  | Accel
48 | tpsdotrate[3] | tpsdotrate[3]=4D | 1 |  | 77 |  | tpsdotrate[3]=4D |  |  | Accel
49 | tpsaq[0] | tpsaq[0]=00 | 100 | usec | 0 |  | tpsaq[0]=00 | TPS acceleration amount (fn TPSDOT) [100 usec]. This is the acceleration enrichment pulsewidth, the active bin is determined by tpsdotrate[]. Set to 00 for inital VE tuning |  | Accel
50 | tpsaq[1] | tpsaq[1]=00 | 100 |  | 0 |  | tpsaq[1]=00 |  |  | Accel
51 | tpsaq[2] | tpsaq[2]=00 | 100 |  | 0 |  | tpsaq[2]=00 |  |  | Accel
52 | tpsaq[3] | tpsaq[3]=00 | 100 |  | 0 |  | tpsaq[3]=00 |  |  | Accel
53 | als_cut_mintps | als_cut_mintps=FF | 1 | ADC Count | 255 |  | als_cut_mintps=FF | Anti Lag. The maximum throttle opening you want to use the maximum cut level. Suggested value: Simply set the TPS value you read with active throttle kicker. Add more 5%, when needed. Hex FF=255dec=off | http://www.vems.hu/wiki/index.php?page=MembersPage%2FGaborRacz%2FNewAlsLaunchAndOthers | ALS
54 | tpsasync | tpsasync=0A | 0.1 | sec | 1 |  | tpsasync=0A | Acceleration duration e.g. 0x0A (10dec)* 0.1 = 1 second |  | Accel
55 | acmult | acmult=64 | 1 |  | 100 |  | acmult=64 | Acceleration cold multiplication factor, biased at 0x64 (100dec) e.g. 0x64 - bias = 0
56 | tpsacold | tpsacold=05 | 100 | usec | 500 |  | tpsacold=05 | Cold acceleration added amount (at -40 F degrees) e.g., 0x14 (20dec) * 100uS = 2000uS |  | Accel
57 | launch_enrich | launch_enrich=FF | 1 | ?? | 255 |  | launch_enrich=FF |  |  | Launch
58 | launch_retard | launch_retard=FF | 1 |  | 255 |  | launch_retard=FF |  |  | Launch
59 | overrun_fuelcut | overrun_fuelcut=FF | 100 | rpm | 25500 |  | overrun_fuelcut=FF | Overrun fuelcut: injectors disabled above this rpm, e.g., 0x11 (17dec) x 100 = 1700rpm when engine.tps <= config.iac_tps_thres (TPS fully released). Care should be taken here with any automatic transmission car. There should be at least 400RPM between overrun_fuelcut and overrun_fuelresume
60 | overrun_fuelresume | overrun_fuelresume=FF | 100 | rpm | 25500 |  | overrun_fuelresume=FF | Overrun fuelresume, injectors reenabled below this e.g., 0x10 (16dec) x 100 = 1600rpm. Must be lower than overrun_fuelcut.
61 | rev_limit | rev_limit=46 | 100 | rpm | 7000 |  | rev_limit=46 | Rev limit (hard) e.g., 0x46 (70dec) * 100rpm = 7000rpm
62 | airden_ignore | airden_ignore=00 | 1 | % | 0 |  | airden_ignore=00 | Fake airdensity low limit (low rpm only), 0=disable Use to avoid enleaning of AFR when idling due to increased intake air temperature. A value of 0x62 (98dec) will limit the leaning of AFR at idle to 98% at 25C degress.
63 | config11 | config11=70 | 1 |  | 112 |  | config11=70 | upper half: number of cyls-1 bit0 (MAP sensor): 0:mpx4115ap, 1:mpx4250ap | http://www.vems.hu/wiki/%5B0:mpx4115ap%200:mpx4115ap%5D
64 | config12 | config12=30 | 1 |  | 48 |  | config12=30 | config12 currently not used, see above for details. AFAIK it was never used in mot ms either.
65 | config13 | config13=02 | 1 |  | 2 |  | config13=02 | bit 1: 1=WBO2 bit 2: 0=load multiplier enabled (MAP-based, called speed density (for the whole RPM-range). The most common setup, maybe 95% of applications; 1=load multiplier disabled, meaning TPS-Alpha-N, refer to hybrid_rpm and hybrid_rpm_m (see link) | http://www.vems.hu/wiki/index.php?page=AlphaN
66 | batt_cal | batt_cal=C4 | 1 |  | 196 |  | batt_cal=C4 | Vbatt calibration. The calibration is downscale only, if you use the v3.0 voltage divider resistors (100k, 20k -> ADC0 = VBatt/6 ), a good starting value would be FF, if you have the v3.1 voltage divider (75k, 22k -> ADC0 = VBatt/4.409), BB would be a good starting value (BB = FF/(6/4.409)). Please calibrate yourself, the values above are only a rough estimate! BC=default
67 | fastidle | fastidle=80 | 1 | deg | 128 |  | fastidle=80 | Fast idle temperature, open solenoid valve under (fastidle - 40 Fahrenheit): if you want 88F, set 88+40 = 128 = 0x80 |  | Warmup
68 | als_max_cut | als_max_cut=00 | 1 | % | 0 |  | als_max_cut=00 | Anti Lag. Max Percentage of sparks to be 'cut' (dismiss the event). The maximum ignition cut value needed when you release the pedal. Suggested value: 20-30%. Zero disables spark cutting. Hex 00=off | http://www.vems.hu/wiki/index.php?page=MembersPage%2FGaborRacz%2FNewAlsLaunchAndOthers | ALS
69 | dbaro | dbaro=0C | 1 |  | 12 |  | dbaro=0C | Max allowed difference in barometric pressure. If barometric pressure is less than baro-dbaro or barometric pressure is greater than baro+dbaro, use config.baro as barometric pressure. (baro is an obsolete config value) | http://megasquirtavr.sourceforge.net/manualhtml/Detailed.Central.LCD.html
70 | tps_low | tps_low=23 | 1 | ADC count | 35 |  | tps_low=23 | Throttle Position Sensor, min | Basic
71 | tps_high | tps_high=D0 | 1 | ADC count | 208 |  | tps_high=D0 | Throttle Position Sensor, max (WOT) | Basic
72 | fan_temp | fan_temp=5F | 1 | deg | 95 |  | fan_temp=5F | Coolant fan start temperature in degrees F, -40F offset, e.g., if 185F (85degC) is desired, set 185+40 = 225 = 0xE1 | CltFan
73 | fan_hyst | fan_hyst=05 | 1 | deg | 5 |  | fan_hyst=05 | Coolant fan temp hysteresis. fan_temp - fan_hyst=temp when fan will turn off, 0xE1 - 0x09 = 0xD8=216 -> 176degF(80C) | CltFan
74 | fan_channel | fan_channel=17 | 1 | Output Channel | 23 |  | fan_channel=17 | Coolant Fan Output, P259.1, 97/17, EC36 pin 16, Drive 09, from Channnels tab, FF=disable | CltFan
75 | iac_step_seq | iac_step_seq=C9 | 1 |  | 201 |  | iac_step_seq=C9 | Idle air controller stepping sequence for 4-pin bipolar stepper motors. iac_step_seq=C9: Sequence is 3-1-2-0 iac_step_seq=D8: Sequence is 3-0-2-1 | http://www.vems.hu/wiki/index.php?page=MembersPage%2FJimW%2FExampleConfig | IAC
76 | iac_conf | iac_conf=08 | 1 |  | 8 | 126 | iac_conf=7E | Idle Air Controller Type, use 7E for stepper style, 18 for PWM style |  | IAC | iac configuration (stepper speed power-o?)
77 | iac_max_steps | iac_max_steps=C8 | 1 |  | 200 |  | iac_max_steps=C8 | iac max steps to extend |  | IAC | iac max steps to extend
78 | iac_tps_thres | iac_tps_thres=0D | 0.64 | % | 8.32 | 10 | iac_tps_thres=0F | iac engine tps value for idle threshold. Enable IAC when TPS is less than iac_tps_thres, 0x01=0.64% open # eg 0x10=1/16 open throttle | http://www.vems.hu/wiki/index.php?page=MembersPage%2FJimW%2FExampleConfig | IAC
79 | iac_cold_idle_temp | iac_cold_idle_temp=BF | 1 | degrees F | 191 | 160 | iac_cold_idle_temp=A0 | iac max temp for cold idle speed, below this temp, idle is set to iac_cold_rpm. Fahrenheit degrees + 40. E.g. 0xA0=160degF+40=200degF | http://www.vems.hu/wiki/index.php?page=MembersPage%2FJimW%2FExampleConfig | IAC | iac max temperature for cold idle speed
80 | iac_warm_idle_temp | iac_warm_idle_temp=C7 | 1 | degrees F | 199 |  | iac_warm_idle_temp=C7 | iac min temp for warm idle speed, above this temp, idle is set to iac_warm_rpm, In Fahrenheit degrees + 40. E.g. 0xD0=208degF=40=248degF | http://www.vems.hu/wiki/index.php?page=MembersPage%2FJimW%2FExampleConfig | IAC | iac min temperature for warm idle speed
81 | iac_cold_rpm | iac_cold_rpm=6E | 10 | rpm | 1100 |  | iac_cold_rpm=6E | At iac_cold_idle_temp, set idle to iac_cold_rpm e.g. 0x74=1160rpm |  | IAC | iac idle rpm (cold) [10 rpm]
82 | iac_warm_rpm | iac_warm_rpm=5A | 10 | rpm | 900 |  | iac_warm_rpm=5A | At iac_warm_idle_temp, set idle to iac_warm_rpm e.g. 0x64=1000rpm |  | IAC | iac idle rpm (warm) [10 rpm]
83 | iac_cold_start_pos | iac_cold_start_pos=BF | 1 |  | 191 |  | iac_cold_start_pos=BF | iac crank position at -40 F |  | IAC | iac crank position at -40 F
84 | iac_warm_start_pos | iac_warm_start_pos=A6 | 1 |  | 166 |  | iac_warm_start_pos=A6 | iac crank position at 170 F |  | IAC | iac crank position at 170 F
85 | iac_afterstart_rpm | iac_afterstart_rpm=0A | 10 | rpm | 100 | 310 | iac_afterstart_rpm=1F | Intentional RPM overshoot after startup. Add this amount of rpm to idle rpm at startup. f.g. 0x1F=310rpm |  | IAC | iac afterstart rpm [10 rpm] added to idle rpm
86 | iac_afterstart_duration | iac_afterstart_duration=20 | 0.1 | sec | 3.2 | 3.2 | iac_afterstart_duration=20 | Duration to hold iac_afterstart_rpm e.g. 0x20=3.2 seconds |  | IAC | iac duration of afterstart rpm [0.1 sec]
87 | iac_speed | iac_speed=04 | 1 |  | 4 |  | iac_speed=04 |  |  | IAC | #N/A
88 | iac_kp | iac_kp=0F | 1 |  | 15 |  | iac_kp=0F | Proportional |  | IAC | iac P-term
89 | iac_ki | iac_ki=0C | 1 |  | 12 |  | iac_ki=0C | Integral |  | IAC | iac I-term
90 | iac_kd | iac_kd=A0 | 1 |  | 160 |  | iac_kd=A0 | Derivitave |  | IAC | iac D-term
91 | launch_rpm | launch_rpm=FF | 1 |  | 255 |  | launch_rpm=FF |  |  | Launch
92 | iac_integral_limit_dec | iac_integral_limit_dec=12 | 1 |  | 18 |  | iac_integral_limit_dec=12 | iac integral decrease limit |  | IAC | iac integral decrease limit
93 | iac_integral_limit_inc | iac_integral_limit_inc=64 | 1 |  | 100 |  | iac_integral_limit_inc=64 | iac integral increase limit |  | IAC | iac integral increase limit
94 | iac_integral_deadband | iac_integral_deadband=0A | 1 | rpm | 10 |  | iac_integral_deadband=0A | iac integral deadband [1 rpm] (being tested for usefulness) |  | IAC | iac integral deadband [1 rpm] (being tested for usefulness)
95 | iac_deadband | iac_deadband=05 | 1 |  | 5 |  | iac_deadband=05 | iac deadband [1 rpm] |  | IAC | iac deadband [1 rpm]
96 | als_cut_maxtps | als_cut_maxtps=00 | 1 | ADC count | 0 |  | als_cut_maxtps=00 | Anti Lag. The maximum throttle opening you want to use the maximum cut level. Suggested value: Simply set the TPS value you read with active throttle kicker. Add more 5%, when needed. Hex 00=off | http://www.vems.hu/wiki/index.php?page=MembersPage%2FGaborRacz%2FNewAlsLaunchAndOthers | ALS
97 | iac_overclose_interval | iac_overclose_interval=B8 | 1 |  | 184 |  | iac_overclose_interval=B8 | iac seconds between overclosing |  | IAC | iac seconds between overclosing
98 | iac_ref_pos[0] | iac_ref_pos[0]=BF | 1 |  | 191 |  | iac_ref_pos[0]=BF | iac reference position (fn temp) |  | IAC | #N/A
99 | iac_ref_pos[1] | iac_ref_pos[1]=BD | 1 |  | 189 |  | iac_ref_pos[1]=BD |  |  | IAC | #N/A
100 | iac_ref_pos[2] | iac_ref_pos[2]=B8 | 1 |  | 184 |  | iac_ref_pos[2]=B8 |  |  | IAC | #N/A
101 | iac_ref_pos[3] | iac_ref_pos[3]=B5 | 1 |  | 181 |  | iac_ref_pos[3]=B5 |  |  | IAC | #N/A
102 | iac_ref_pos[4] | iac_ref_pos[4]=B3 | 1 |  | 179 |  | iac_ref_pos[4]=B3 |  |  | IAC | #N/A
103 | iac_ref_pos[5] | iac_ref_pos[5]=B3 | 1 |  | 179 |  | iac_ref_pos[5]=B3 |  |  | IAC | #N/A
104 | iac_ref_pos[6] | iac_ref_pos[6]=AB | 1 |  | 171 |  | iac_ref_pos[6]=AB |  |  | IAC | #N/A
105 | iac_ref_pos[7] | iac_ref_pos[7]=A8 | 1 |  | 168 |  | iac_ref_pos[7]=A8 |  |  | IAC | #N/A
106 | iac_ref_pos[8] | iac_ref_pos[8]=A6 | 1 |  | 166 |  | iac_ref_pos[8]=A6 |  |  | IAC | #N/A
107 | iac_ref_pos[9] | iac_ref_pos[9]=A6 | 1 |  | 166 |  | iac_ref_pos[9]=A6 |  |  | IAC | #N/A
108 | iac_sol_channel | iac_sol_channel=47 | 1 | Output Channel | 71 | 255 | iac_sol_channel=FF | IAC solenoid Output, P259.4, C7/47, EC36 pin 3, IDL, from Channnels tab, FF=disable | IAC Solenoid output channel, 0xFF=Disable (Stepper type IAC) | IAC
109 | iac_ign_slope | iac_ign_slope=FF | 1 |  | 255 |  | iac_ign_slope=FF | Ignition based idle control only. | http://www.vems.hu/wiki/index.php?page=MembersPage%2FJimW%2FExampleConfig | IAC | #N/A
110 | softrpm_range | softrpm_range=FF | 100 | rpm? | 25500 |  | softrpm_range=FF | Rev limit (soft) e.g., 0x46 * 100rpm = 7000rpm...??? |  |  | #N/A
111 | iac_ign_advance_limit | iac_ign_advance_limit=10 | 0.25 | crankdeg | 4 |  | iac_ign_advance_limit=10 | Ignition based idle control only. Ignition advance limit when trying to increase RPM e.g., 0x10=4 degree limit | http://www.vems.hu/wiki/index.php?page=MembersPage%2FJimW%2FExampleConfig | IAC | iac ignition advance limit [0.25deg]
112 | iac_ign_retard_limit | iac_ign_retard_limit=10 | 0.25 | crankdeg | 4 |  | iac_ign_retard_limit=10 | Ignition based idle control only. Ignition retard limit when trying to decrease RPM e.g. 0x1A=6.5 degree limit | http://www.vems.hu/wiki/index.php?page=MembersPage%2FJimW%2FExampleConfig | IAC | iac ignition retard limit [0.25deg]
113 | iac_ign_threshold | iac_ign_threshold=08 | 0.25 | crankdeg | 2 |  | iac_ign_threshold=08 | Ignition based idle control only. Minimum distance (in degrees) before change in advance/retard. If less than n degrees of ignition advance/retard is sufficient to reach the idle RPM target, don't change current advance/retard e.g. 0x08=2 crank degrees | http://www.vems.hu/wiki/index.php?page=MembersPage%2FJimW%2FExampleConfig | IAC | iac threshold for activating air control [0.25deg]
114 | ego_conf | ego_conf=06 | 1 |  | 6 |  | ego_conf=06 | ego bit5:NBO2 adc7 bit0:PID | http://www.vems.hu/wiki/index.php?page=MembersPage%2FDerrickScirocco%2FConfigTables | EGO | ego bit5:NBO2 adc7 bit0:PID
115 | ego_lag | ego_lag=00 | 1 | engine cycles | 0 |  | ego_lag=00 | ego timeconstant (engine cycles) for changing correction factor | http://www.vems.hu/wiki/index.php?page=MembersPage%2FDerrickScirocco%2FConfigTables | EGO | ego timeconstant (engine cycles) for changing correction factor
116 | ego_coolant | ego_coolant=CF | 1 | degrees | 207 |  | ego_coolant=CF | Min coolant temperature for ego enabling [F] e.g., 0xC2 = 194degF (108degC) | http://www.vems.hu/wiki/index.php?page=MembersPage%2FDerrickScirocco%2FConfigTables | EGO | ego min coolant temperature for ego enabling[F]
117 | ego_maxtps | ego_maxtps=FF | 1 | ADC count | 255 |  | ego_maxtps=FF | Max TPS position for EGO correction, FF allows for learning at WOT | http://www.vems.hu/wiki/index.php?page=MembersPage%2FDerrickScirocco%2FConfigTables | EGO
118 | ego_maxmap | ego_maxmap=FF | 1 | kPa | 255 |  | ego_maxmap=FF | Max MAP for O2 correction | http://www.vems.hu/wiki/index.php?page=MembersPage%2FDerrickScirocco%2FConfigTables | EGO | ego max map for O2 correction[kPa]
119 | ego_minrpm | ego_minrpm=0F | 100 | rpm | 1500 |  | ego_minrpm=0F | Min RPM for ego enabling e.g. 0x0C * 100rpm = 1200rpm. Ignore all information below this RPM | http://www.vems.hu/wiki/index.php?page=MembersPage%2FDerrickScirocco%2FConfigTables | EGO | ego min rpm for ego enabling [100rpm]
120 | ego_maxrpm | ego_maxrpm=FF | 100 | rpm | 25500 |  | ego_maxrpm=FF | Max rpm for O2 correction [100rpm] 0x32 * 100rpm = 7500rpm | http://www.vems.hu/wiki/index.php?page=MembersPage%2FDerrickScirocco%2FConfigTables | EGO | ego max rpm for O2 correction [100rpm]
121 | ego_warmup | ego_warmup=3C | 1 | sec | 60 |  | ego_warmup=3C | Warmup time e.g. 0x3C = 60 sec, assume for WBO2 warmup | http://www.vems.hu/wiki/index.php?page=MembersPage%2FDerrickScirocco%2FConfigTables | EGO | ego warmup time [sec]
122 | ego_lean_limit | ego_lean_limit=00 | 0.4 | % | 0 |  | ego_lean_limit=00 | Max percent to enlean AFR e.g. 0x30 * 0.4% = 19.2%. Setting ego_lean_limit and ego_rich_limit both to 00 disables all EGO correction | http://www.vems.hu/wiki/index.php?page=MembersPage%2FDerrickScirocco%2FConfigTables | EGO | ego max percent to lean afr[0.4%](in SINGLE TARGET mode rich too)
123 | ego_rich_limit | ego_rich_limit=00 | 0.4 | % | 0 |  | ego_rich_limit=00 | Max percent to enrich AFR e.g. 0x80 * 0.4% = 51.2% Setting ego_lean_limit and ego_rich_limit both to 00 disables all EGO correction | http://www.vems.hu/wiki/index.php?page=MembersPage%2FDerrickScirocco%2FConfigTables | EGO | ego max percent to rich afr[0.4%]
124 | ego_pid_kp | ego_pid_kp=00 | 1 |  | 0 |  | ego_pid_kp=00 | ego incredible speed limit (or pid kp) | http://www.vems.hu/wiki/index.php?page=MembersPage%2FDerrickScirocco%2FConfigTables | EGO | ego incredible speed limit (or pid kp)
125 | als_enrich | als_enrich=00 | 1 |  | 0 |  | als_enrich=00 | Anti Lag. Hex 00=off | http://www.vems.hu/wiki/index.php?page=MembersPage%2FGaborRacz%2FNewAlsLaunchAndOthers | ALS | #N/A
126 | ego_delta | ego_delta=00 | 0.4 | % | 0 |  | ego_delta=00 | Step size e.g., 0x02 * 0.4% = 0.8% | http://www.vems.hu/wiki/index.php?page=MembersPage%2FDerrickScirocco%2FConfigTables | EGO | ego step size (percent) [0.4%]
127 | ego_target | ego_target=19 | 0.019608 | V | 0.4902 |  | ego_target=19 | ego target voltage (NBO2) ego_target = 51 * O2_sensor_voltage...??? | http://www.vems.hu/wiki/index.php?page=MembersPage%2FDerrickScirocco%2FConfigTables | EGO | ego target voltage (NBO2)
128 | ego_pid_window | ego_pid_window=FF | 1 |  | 255 |  | ego_pid_window=FF | ego minimum window for pid to react. not used for the wbo2 incredible ego, only for NBO2_PID_EGO_EXPERIMENT Does this need to be commented for WBO2 setup? | http://www.vems.hu/wiki/index.php?page=MembersPage%2FDerrickScirocco%2FConfigTables | EGO | ego minimum window for pid to react
129 | wbo2_warmup_ramp | wbo2_warmup_ramp=a0 | 0.0031746 | V/sec | 0.50794 |  | wbo2_warmup_ramp=a0 | wbo2 warmup ramp speed [3f=0.2V/sec] default is A0 (0.5V/sec) | http://www.vems.hu/wiki/index.php?page=MembersPage%2FPhatBob%2FUserGuide http://www.vems.hu/wiki/index.php?page=MembersPage%2FGrmRacer%2FNotesWboTwo | WBO2 | wbo2 warmup ramp speed [3f=0.2V/sec]
130 | als_react_tps | als_react_tps=00 | 1 | ADC count | 0 |  | als_react_tps=00 | Anti Lag. Hex 00=off | http://www.vems.hu/wiki/index.php?page=MembersPage%2FGaborRacz%2FNewAlsLaunchAndOthers | ALS
131 | wbo2_abs_limit | wbo2_abs_limit=ff | 0.084507 | V | 30 |  | wbo2_abs_limit=ff | wbo2 heater absolute limit [2a=12V ff=30V] default is e4 (27V) | http://www.vems.hu/wiki/index.php?page=MembersPage%2FPhatBob%2FUserGuide http://www.vems.hu/wiki/index.php?page=MembersPage%2FGrmRacer%2FNotesWboTwo | WBO2 | wbo2 heater absolute limit [2a=12V ?=30V]
132 | wbo2_limit_maxt | wbo2_limit_maxt=A0 | 262 | msec | 41920 |  | wbo2_limit_maxt=A0 | wbo2 max time spent at abs limit [262msec | http://www.vems.hu/wiki/index.php?page=MembersPage%2FPhatBob%2FUserGuide | WBO2 | wbo2 max time spent at abs limit [262msec
133 | wbo2_fallback | wbo2_fallback=1c | 0.088106 | V | 10 |  | wbo2_fallback=1c | wbo2 fallback V after maxt [1c=10V ff=30V] | http://www.vems.hu/wiki/index.php?page=MembersPage%2FPhatBob%2FUserGuide | WBO2 | wbo2 fallback V after maxt [1c=10V ?=30V]
134 | wbo2_retry_t | wbo2_retry_t=06 | 4 | sec | 24 |  | wbo2_retry_t=06 | wbo2 retry control after [4sec] | http://www.vems.hu/wiki/index.php?page=MembersPage%2FPhatBob%2FUserGuide | WBO2 | wbo2 retry control after [4sec]
135 | wbo2_edgetime_corr | wbo2_edgetime_corr=BA | 1 |  | 186 |  | wbo2_edgetime_corr=BA | wbo2 edgetime correction constant C/R | http://www.vems.hu/wiki/index.php?page=MembersPage%2FPhatBob%2FUserGuide | WBO2 | wbo2 edgetime correction constant C/R
136 | wbo2_edgetime_min | wbo2_edgetime_min=50 | 0.5 | usec | 40 |  | wbo2_edgetime_min=50 | wbo2 smaller edgetimes are neglected [0.5usec] | http://www.vems.hu/wiki/index.php?page=MembersPage%2FPhatBob%2FUserGuide | WBO2 | wbo2 smaller edgetimes are neglected [0.5usec]
137 | wbo2_ri_target | wbo2_ri_target=96 | 1 | V | 150 |  | wbo2_ri_target=96 | wbo2 target Ri (pulse amplitude:C3)[5V/4096] | http://www.vems.hu/wiki/index.php?page=MembersPage%2FPhatBob%2FUserGuide | WBO2 | wbo2 target Ri (pulse amplitude:C3)[5V/4096]
138 | wbo2_nernstdc_target | wbo2_nernstdc_target=86 | 1 | V | 134 |  | wbo2_nernstdc_target=86 | Pump PID nernst target: Once you are satisfied that wbo2_pump_pw_zero is as close to 0v as it can be, you should verify the pump and nernst control voltages. You'll need two 100 Ohm resistors. Power down the board then * insert one 100 ohm resistor between wbo2_pin1 and wbo2_pin6 * and the other 100 ohm resistor between wbo2_pin1 and wbo2_pin5. * Power up the board, and switch to LCD page 2 using the command Manmlp02 and display the page with the command mll * Enable the WBO2 heater with mde02, and wait for the O2% to be displayed by refreshing the display with mll. Just to verify, check that the voltage between ground and wbo2_pin5 (nernst-) reads appr 4V. 3.9V .. 4.1V is perfect. Note that this cannot be change in configuration or firmware, it's controlled by hardware. If less than 3.8V or above 4.2V, there is good chance the wiring is bad, check it. Using a DVM, check that voltage between wbo2_pin1 and wbo2_pin5 reads appr 0.45V (0.44V or 0.46V is just as good). If it's slightly out, you can adjust the value by typing: Manmttg89c85mcs and adjusting the value 85 (this is config.wbo2_nernstdc_target) As before, you'll have restart the board between any config value changes, remember to change to page 2, start the heater and wait for an O2% display (Manmlp02, mde02, mll) If you cannot get close to this 0.45V target, check the values wbo2_pump_pid ... for example wbo2_pump_pid_ki and wbo2_pump_pid_ilimit, against a known good config. Finally, verify with the DVM that the difference is 0.45V. * Send mde00 to turn off the WBO2 heater. | http://www.vems.hu/wiki/index.php?page=MembersPage%2FPhatBob%2FUserGuide | WBO2 | wbo2 target nernstDC [5V/256]
139 | wbo2_pump_pw_zero | wbo2_pump_pw_zero=68 | 1 | V? mV? | 104 |  | wbo2_pump_pw_zero=68 | wbo2_pump_pw_zero value is adjusted during factory test, saved in ECM eeprom. The value is likely between 0x63 to 0x66 (99 .. 102 decimal as adjusted in MegaTune 'Pump Zero DC'). Example: * at wbo2_pump_pw_zero=0x65 I measured 0.10v * changing to wbo2_pump_pw_zero=0x64 resulted in a reading of -0.17 * and 0x66 took the reading up to 0.4v. Note that WBO2 must be restarted for the value to take effect (reboot the board). | http://www.vems.hu/wiki/index.php?page=MembersPage%2FPhatBob%2FUserGuide | WBO2 | wbo2 pump zero dutycycle (default: 66) [5V/256]
140 | wbo2_calibration | wbo2_calibration=DA | 1 |  | 218 |  | wbo2_calibration=DA | wbo2 calibration constant | http://www.vems.hu/wiki/index.php?page=MembersPage%2FPhatBob%2FUserGuide | WBO2 | wbo2 calibration constant
141 | wbo2_heater_pid_kp | wbo2_heater_pid_kp=46 | 1 |  | 70 |  | wbo2_heater_pid_kp=46 | wbo2 heater pid kp | http://www.vems.hu/wiki/index.php?page=MembersPage%2FPhatBob%2FUserGuide | WBO2 | wbo2 heater pid kp
142 | wbo2_heater_pid_ki | wbo2_heater_pid_ki=10 | 1 |  | 16 |  | wbo2_heater_pid_ki=10 | wbo2 heater pid ki | http://www.vems.hu/wiki/index.php?page=MembersPage%2FPhatBob%2FUserGuide | WBO2 | wbo2 heater pid ki
143 | wbo2_heater_pid_kd | wbo2_heater_pid_kd=1A | 1 |  | 26 |  | wbo2_heater_pid_kd=1A | wbo2 heater pid kd | http://www.vems.hu/wiki/index.php?page=MembersPage%2FPhatBob%2FUserGuide | WBO2 | wbo2 heater pid kd
144 | wbo2_heater_pid_ilimit | wbo2_heater_pid_ilimit=80 | 1 |  | 128 |  | wbo2_heater_pid_ilimit=80 | wbo2 heater pid integral limit | http://www.vems.hu/wiki/index.php?page=MembersPage%2FPhatBob%2FUserGuide | WBO2 | wbo2 heater pid integral limit
145 | wbo2_pump_pid_kp | wbo2_pump_pid_kp=15 | 1 |  | 21 |  | wbo2_pump_pid_kp=15 | wbo2 pump pid kp | http://www.vems.hu/wiki/index.php?page=MembersPage%2FPhatBob%2FUserGuide | WBO2 | wbo2 pump pid kp
146 | wbo2_pump_pid_ki | wbo2_pump_pid_ki=4E | 1 |  | 78 |  | wbo2_pump_pid_ki=4E | wbo2 pump pid ki | http://www.vems.hu/wiki/index.php?page=MembersPage%2FPhatBob%2FUserGuide | WBO2 | wbo2 pump pid ki
147 | wbo2_pump_pid_kd | wbo2_pump_pid_kd=00 | 1 |  | 0 |  | wbo2_pump_pid_kd=00 | wbo2 pump pid kd | http://www.vems.hu/wiki/index.php?page=MembersPage%2FPhatBob%2FUserGuide | WBO2 | wbo2 pump pid kd
148 | wbo2_pump_pid_ilimit | wbo2_pump_pid_ilimit=84 | 1 |  | 132 |  | wbo2_pump_pid_ilimit=84 | wbo2 pump pid integral limit | http://www.vems.hu/wiki/index.php?page=MembersPage%2FPhatBob%2FUserGuide | WBO2 | wbo2 pump pid integral limit
149 | wbo2_ri_confidence_scale | wbo2_ri_confidence_scale=80 | 1 |  | 128 |  | wbo2_ri_confidence_scale=80 | wbo2 Ri confidence scaling factor (s2< 255/scale) | http://www.vems.hu/wiki/index.php?page=MembersPage%2FPhatBob%2FUserGuide | WBO2 | wbo2 Ri con?dence scaling factor (s2< 255/scale)
150 | knock_conf | knock_conf=FE | 1 |  | 254 |  | knock_conf=FE | knock conig. bit0 1:enable bit1: 0:channel0 |  | Knock | knock con?g. bit0 1:enable bit1: 0:channel0
151 | knock_sampling_window | knock_sampling_window=FF | 4 | crankdeg | 1020 |  | knock_sampling_window=FF | knock sampling window [4 degree] length:start(ATDC) |  | Knock | knock sampling window [4 degree] length:start(ATDC)
152 | knock1_frequency | knock1_frequency=29 | 1 |  | 41 |  | knock1_frequency=29 | knock1 bandpass center frequency |  | Knock | knock1 bandpass center frequency
153 | knock1_gain | knock1_gain=FF | 1 |  | 255 |  | knock1_gain=FF | knock1 gain |  | Knock | knock1 gain
154 | knock1_integrator | knock1_integrator=FF | 1 |  | 255 |  | knock1_integrator=FF | knock1 integration time constant |  | Knock | knock1 integration time constant
155 | knock2_frequency | knock2_frequency=29 | 1 |  | 41 |  | knock2_frequency=29 | knock2 bandpass center frequency |  | Knock | knock2 bandpass center frequency
156 | knock2_gain | knock2_gain=FF | 1 |  | 255 |  | knock2_gain=FF | knock2 gain |  | Knock | knock2 gain
157 | knock2_integrator | knock2_integrator=FF | 1 |  | 255 |  | knock2_integrator=FF | knock2 integration time constant |  | Knock | knock2 integration time constant
158 | knock_threshold | knock_threshold=FF | 1 |  | 255 |  | knock_threshold=FF | knock threshold |  | Knock | knock threshold
159 | knock_noise_scale | knock_noise_scale=FF | 1 |  | 255 |  | knock_noise_scale=FF | knock noise scale factor |  | Knock | knock noise scale factor
160 | knock_max_retard | knock_max_retard=00 | 0.25 | crankdeg | 0 |  | knock_max_retard=00 | knock max ignition retard [1/4 degree] |  | Knock | knock max ignition retard [1/4 degree]
161 | knock_default_retard | knock_default_retard=00 | 0.25 | crankdeg | 0 |  | knock_default_retard=00 | knock default ignition retard [1/4 degree] |  | Knock | knock default ignition retard [1/4 degree]
162 | knock_retard_step | knock_retard_step=FF | 0.25 | crankdeg | 63.75 |  | knock_retard_step=FF | knock ignition retard step [1/4 degree] |  | Knock | knock ignition retard step [1/4 degree]
163 | knock_retard_delay | knock_retard_delay=FF | 15 | msec | 3825 |  | knock_retard_delay=FF | knock ignition retard delay [15ms] |  | Knock | knock ignition retard delay [15ms]
164 | knock_advance_step | knock_advance_step=FF | 0.25 | crankdeg | 63.75 |  | knock_advance_step=FF | knock ignition advance step [1/4 degree] |  | Knock | knock ignition advance step [1/4 degree]
165 | knock_advance_delay | knock_advance_delay=FF | 15 | msec | 3825 |  | knock_advance_delay=FF | knock ignition advance delay [15ms] |  | Knock | knock ignition advance delay [15ms]
166 | knock_minrpm | knock_minrpm=FF | 100 | rpm | 25500 |  | knock_minrpm=FF | knock min rpm [100rpm] |  | Knock | knock min rpm [100rpm]
167 | knock_maxrpm | knock_maxrpm=FF | 100 | rpm | 25500 |  | knock_maxrpm=FF | knock max rpm [100rpm] |  | Knock | knock max rpm [100rpm]
168 | ve_learn_coolant | ve_learn_coolant=D8 | 1 | degrees | 216 |  | ve_learn_coolant=D8 | VE learn min coolant for auto modification of VE entries |  | VE Learn | VE learn min coolant for auto modi?cation of VE entries
169 | ve_learn_max_power | ve_learn_max_power=FF | 1 | ? | 255 |  | ve_learn_max_power=FF | VE learn auto modification of VE entry only below power=map*rpm/256 |  | VE Learn | VE learn auto modi?cation of VE entry only below power=map*rpm/256
170 | ve_learn_rpm_scale | ve_learn_rpm_scale=28 | 0.39216 | % | 15.6863 |  | ve_learn_rpm_scale=28 | VE learn rpm scaling factor (s2< 255/scale) |  | VE Learn | VE learn rpm scaling factor (s2< 255/scale)
171 | ve_learn_kpa_scale | ve_learn_kpa_scale=28 | 0.39216 | % | 15.6863 |  | ve_learn_kpa_scale=28 | VE learn kpa scaling factor (s2< 255/scale) |  | VE Learn | VE learn kpa scaling factor (s2< 255/scale)
172 | ve_learn_ego_scale | ve_learn_ego_scale=50 | 0.39216 | % | 31.3725 |  | ve_learn_ego_scale=50 | VE learn ego scaling factor (s2< 255/scale) |  | VE Learn | VE learn ego scaling factor (s2< 255/scale)
173 | ve_learn_min_weight | ve_learn_min_weight=50 | 1 |  | 80 |  | ve_learn_min_weight=50 | VE learn minimum weight for modifying VE entry |  | VE Learn | VE learn minimum weight for modifying VE entry
174 | ve_learn_speed | ve_learn_speed=E0 | 1 |  | 224 |  | ve_learn_speed=E0 | VE learn speed of changes to the VE table |  | VE Learn | VE learn speed of changes to the VE table
175 | ve_learn_limit | ve_learn_limit=FF | 0.39216 | % | 100 |  | ve_learn_limit=FF | VE learn max deviation (+/- [0.4%]) from reference VE table |  | VE Learn | VE learn max deviation (+/- [0.4%]) from reference VE table
176 | ve_learn_conf | ve_learn_conf=00 | 1 |  | 0 |  | ve_learn_conf=00 | VE learn config bit0:enable bit1:simulate bit2: 2x2box |  | VE Learn | VE learn con?g bit0:enable bit1:simulate bit2: 2x2box
177 | lcd_c0 | lcd_c0=FF | 1 |  | 255 |  | lcd_c0=FF | Main LCD configuration. 0xFF is the default which should be used, unless you know exactly what you are doing. lcd_c0=FE will turn on busy-polling of the LCD. Way more things can go wrong with busy-polling because communication is bidirectional, but it should work both ways. | http://megasquirtavr.sourceforge.net/manualhtml/Detailed.Central.LCD.html | LCD
178 | lcd_delay | lcd_delay=FF | 1 |  | 255 |  | lcd_delay=FF | Frequency at which the information on the LCD is refreshed. 0x00=slowest, 0xFF=fastest. 0xFF (255dec) is default | http://megasquirtavr.sourceforge.net/manualhtml/Detailed.Central.LCD.html | LCD
179 | lcd_backlight | lcd_backlight=FF | 0.39216 | % | 100 |  | lcd_backlight=FF | Strength of the backlight on the LCD display. 0x00=least light, 0xFF=full power backlight | http://megasquirtavr.sourceforge.net/manualhtml/Detailed.Central.LCD.html | LCD
180 | kpa_conf | kpa_conf=21 | 1 |  | 33 |  | kpa_conf=21 |  |  |  | #N/A
181 | ign_balance | ign_balance=00 | 1 |  | 0 |  | ign_balance=00 | Anti Lag. Hex 00=off |  | ALS | #N/A
182 | als_retard_mintps | als_retard_mintps=FF | 1 | ADC count | 255 | 0 | als_retard_mintps=00 | Anti Lag. The maximum throttle opening you want to use the maximum cut level. Suggested value: Simply set the TPS value you read with active throttle kicker. Add more 5%, when needed. Hex FF=off | http://www.vems.hu/wiki/index.php?page=MembersPage%2FGaborRacz%2FNewAlsLaunchAndOthers | ALS
183 | als_retard_maxtps | als_retard_maxtps=00 | 1 | ADC count | 0 |  | als_retard_maxtps=00 | Anti Lag. The minimum throttle opening you don't want to use ignition retarding. Suggested value: 10-20% bigger than start TPS. Hex 00=off | http://www.vems.hu/wiki/index.php?page=MembersPage%2FGaborRacz%2FNewAlsLaunchAndOthers | ALS
184 | lcd_default_view | lcd_default_view=03 | 1 | Page view | 3 |  | lcd_default_view=03 | Select default LCD runtime view page | http://megasquirtavr.sourceforge.net/manualhtml/Detailed.Central.LCD.html | LCD
185 | primary_trigger | primary_trigger=01 | 1 | BCD | 1 |  | primary_trigger=01 | Primary Trigger Configuration. Unused bits are ignored, but set them high by tradition - eg 11111xxx bit2: 0:no filtering/1:filtering bit1 0:toothwheel/1:coil bit0 0:falling/1:rising eg: 0xFE indicates coil type trigger, falling edge (EDIS) |  | Trigger | trigger1 bit0 0:falling/1:rising bit1 0:toothwheel/1:coil bit2 0:no ?ltering/1:?ltering
186 | secondary_trigger | secondary_trigger=02 | 1 | BCD | 2 |  | secondary_trigger=02 | bit2 0:no filtering/1:filtering bit1 0:enable/1:disable bit0 0:falling/1:rising |  | Trigger | trigger2 bit0 0:falling/1:rising bit1 0:enable/1:disable bit2 0:no filtering/1:filtering bit3 0:toothwheel/1:coil bit4 0:alien advance 1:cam sync bit5 0:single edge 1:both edges when cranking
187 | tooth_wheel | tooth_wheel=3A | 1 |  | 58 |  | tooth_wheel=3A | Number of actual teeth on the trigger wheel. For EDIS, see link | http://www.vems.hu/wiki/index.php?page=EdisIgnition%2FFaQ | Trigger | tooth wheel number of teeth on the wheel
188 | trigger_tooth | trigger_tooth=00 | 1 | teeth | 0 |  | trigger_tooth=00 | chose which tooth is the trigger tooth. A value of 00 means the missing tooth will act as the trigger |  | Trigger | tooth wheel active trigger tooth (00:missing tooth)
189 | another_trigger_tooth | another_trigger_tooth=1E | 1 | teeth | 30 |  | another_trigger_tooth=1E | tooth wheel define another trigger tooth |  | Trigger | tooth wheel de?ne another trigger tooth
190 | crank_minper | crank_minper=75 | 16 | usec | 1872 |  | crank_minper=75 | Cranktigger period minimum (*16 usec) e.g., 0x80 * 16 = 2048uS |  | Trigger | Cranktigger period minimum (*16 usec)
191 | tooth_wheel_twidth1 | tooth_wheel_twidth1=02 | 1 | deg | 2 |  | tooth_wheel_twidth1=02 | tooth wheel angular width of tooth |  | Trigger | tooth wheel angular width of tooth
192 | tooth_wheel_twidth2 | tooth_wheel_twidth2=06 | 1 | deg | 6 |  | tooth_wheel_twidth2=06 | tooth wheel angular width of missing tooth |  | Trigger | tooth wheel angular width of missing tooth
193 | cam_sync_r_edge_phase | cam_sync_r_edge_phase=FF | 1 |  | 255 |  | cam_sync_r_edge_phase=FF | cam sync rising edge engine phase at next primary trigger |  | Trigger | cam sync rising edge engine phase at next primary trigger
194 | cam_sync_f_edge_phase | cam_sync_f_edge_phase=FF | 1 |  | 255 |  | cam_sync_f_edge_phase=FF | cam sync falling edge engine phase at next primary trigger |  | Trigger | cam sync falling edge engine phase at next primary trigger
195 | reset_engphase_after | reset_engphase_after=FF | 1 |  | 255 |  | reset_engphase_after=FF | engphase when to reset |  |  | engphase when to reset
196 | ign_tdcdelay | ign_tdcdelay=78 | 0.5 | crankdeg | 60 |  | ign_tdcdelay=78 | TDC after the trigger, eg 0xFF * 0.5 = 127.5deg |  | Ign | TDC after the trigger(0.5crankdeg)
197 | ign_dwell14 | ign_dwell14=24 | 64 | usec | 2304 | 1000 | ign_dwell14=0F | Coil chargetime @14V. Only used for dummyignition, since in case of EDIS, the pulselength is the function of the ignition advance |  | Ign | dwell above 14V (64usec)
198 | ign_dwell6 | ign_dwell6=6B | 27 | usec | 2889 |  | ign_dwell6=6B | Coil chargetime added @6V. e.g., 0x5A * 27 = 2430uS. This is the slope of the dwell increase, as VBatt decreases. Typical dwell6 time would be: dwell6 = dwell14 * 2 | http://www.vems.hu/wiki/index.php?page=IgnCalc | Ign | added dwell time at 6V (27usec)
199 | ign_crank_advance | ign_crank_advance=00 | 0.25 | crankdeg | 0 | 3.75 | ign_crank_advance=0F | ignition advance at cranking, e.g. 0x0F x 0.25 = 3.75deg |  | Ign | ignition advance at cranking [0.25crankdeg]
200 | ign_out | ign_out=72 | 1 |  | 114 | 112 | ign_out=70 | ignition type: dummy:70 EDIS:00 none: FF add +01 for inverted output (assuming GenBoard v2: inverted means that PORTB7 rising edge is spark, which is falling edge after MISC NPN. |  | Ign | EDIS:0x0? dummy: 0x7? disable:0x? bit0: invertout
201 | ignchmax | ignchmax=07 | 1 |  | 7 |  | ignchmax=07 | Ignition channels -1 h[2] maxindex for ignition channel lookup |  | Ign | h[2] maxindex for ignition channel lookup
202 | engine_off_delay | engine_off_delay=08 | 262 | msec | 2096 |  | engine_off_delay=08 | Turn off fuelpump after inactivity time 0x08 * 262 = 2096mS |  |  | turn o? fuelpump after inactivity time [262msec]
203 | pump_on_mintime | pump_on_mintime=0F | 262 | msec | 3930 |  | pump_on_mintime=0F | Minimum time to leave fuelpump on at startup. 0x01=262msec. 0x0F * 262 = 3930msec |  |  | minimum time to leave fuelpump on at startup [262msec]
204 | fuelpump_channel | fuelpump_channel=57 | 1 | Output Channel | 87 |  | fuelpump_channel=57 | Fuel Pump Output, P259.5, D7/57, EC36 pin 15, FP, from Channnels tab, FF=disable |  | Misc Out
205 | inj_stage2_rate | inj_stage2_rate=00 | 0.4 | % | 0 |  | inj_stage2_rate=00 | secondary injectors rate to calculated pw [0.4%] |  | Inj2 | secondary injectors rate to calculated pw [0.4%]
206 | inj_stage2_start_tps | inj_stage2_start_tps=00 | 1 | ADC count | 0 |  | inj_stage2_start_tps=00 | secondary injectors open above given throttle |  | Inj2
207 | inj_stage2_start_map | inj_stage2_start_map=00 | 1 | ADC count | 0 |  | inj_stage2_start_map=00 | secondary injectors open above given manifold pressure |  | Inj2 | secondary injectors open above given manifold pressure
208 | als_deact_rpm | als_deact_rpm=FF | 1 |  | 255 |  | als_deact_rpm=FF | Anti Lag. Hex FF=off | http://www.vems.hu/wiki/index.php?page=MembersPage%2FGaborRacz%2FNewAlsLaunchAndOthers | ALS | #N/A
209 | als_deact_time | als_deact_time=00 | 1 |  | 0 | 1 | als_deact_time=01 | Anti Lag. Hex 01=off | http://www.vems.hu/wiki/index.php?page=MembersPage%2FGaborRacz%2FNewAlsLaunchAndOthers | ALS | #N/A
210 | als_deact_egt | als_deact_egt=00 | 1 |  | 0 |  | als_deact_egt=00 | Anti Lag. Hex 00=off | http://www.vems.hu/wiki/index.php?page=MembersPage%2FGaborRacz%2FNewAlsLaunchAndOthers | ALS | #N/A
211 | als_retard | als_retard=00 | 1 |  | 0 |  | als_retard=00 | Anti Lag. Hex 00=off | http://www.vems.hu/wiki/index.php?page=MembersPage%2FGaborRacz%2FNewAlsLaunchAndOthers | ALS | #N/A
212 | als_rev_limit | als_rev_limit=40 | 1 |  | 64 |  | als_rev_limit=40 | Anti Lag. Hex 40=off | http://www.vems.hu/wiki/index.php?page=MembersPage%2FGaborRacz%2FNewAlsLaunchAndOthers | ALS | #N/A
213 | misc1out_minrpm | misc1out_minrpm=00 | 100 | rpm | 0 |  | misc1out_minrpm=00 | misc1out,minimum rpm [100 rpm] |  | Misc Out | misc1out,minimum rpm [100 rpm]
214 | misc1out_maxrpm | misc1out_maxrpm=00 | 100 | rpm | 0 |  | misc1out_maxrpm=00 | misc1out,maximum rpm [100 rpm] |  | Misc Out | misc1out,maximum rpm [100 rpm]
215 | misc1out_mintps | misc1out_mintps=00 | 1 | ADC count | 0 |  | misc1out_mintps=00 | misc1out,minimum tps position |  | Misc Out
216 | misc1out_maxtps | misc1out_maxtps=00 | 1 | ADC count | 0 |  | misc1out_maxtps=00 | misc1out,maximum tps position |  | Misc Out
217 | misc1out_minmap | misc1out_minmap=00 | 1 | kPa? | 0 |  | misc1out_minmap=00 | misc1out,minimum manifold pressure |  | Misc Out | misc1out,minimum manifold pressure
218 | misc1out_maxmap | misc1out_maxmap=00 | 1 | kPa? | 0 |  | misc1out_maxmap=00 | misc1out,maximum manifold pressure |  | Misc Out | misc1out,maximum manifold pressure
219 | misc1out_channel | misc1out_channel=47 | 1 | Output Channel | 71 |  | misc1out_channel=47 | Misc 1 Output, P259.4, C7/47, EC36 pin 3, IDL, from Channnels tab, FF=disable |  | Misc Out
220 | misc2out_minrpm | misc2out_minrpm=00 | 100 | rpm | 0 |  | misc2out_minrpm=00 | misc2out,minimum rpm [100 rpm] |  | Misc Out | misc2out,minimum rpm [100 rpm]
221 | misc2out_maxrpm | misc2out_maxrpm=00 | 100 | rpm | 0 |  | misc2out_maxrpm=00 | misc2out,maximum rpm [100 rpm] |  | Misc Out | misc2out,maximum rpm [100 rpm]
222 | misc2out_mintps | misc2out_mintps=00 | 1 | ADC count | 0 |  | misc2out_mintps=00 | misc2out,minimum tps position |  | Misc Out
223 | misc2out_maxtps | misc2out_maxtps=00 | 1 | ADC count | 0 |  | misc2out_maxtps=00 | misc2out,maximum tps position |  | Misc Out
224 | misc2out_minmap | misc2out_minmap=00 | 1 | kPa | 0 |  | misc2out_minmap=00 |  |  | Misc Out | #N/A
225 | misc2out_maxmap | misc2out_maxmap=00 | 1 | kPa | 0 |  | misc2out_maxmap=00 |  |  | Misc Out | #N/A
226 | misc2out_channel | misc2out_channel=47 | 1 | Output Channel | 71 |  | misc2out_channel=47 | Misc 2 Output, P259.4, C7/47, EC36 pin 3, IDL, from Channnels tab, FF=disable |  | Misc Out
227 | act_wot_rpm | act_wot_rpm=FF | 1 |  | 255 |  | act_wot_rpm=FF |  |  | Misc Out | #N/A
228 | act_wot_channel | act_wot_channel=47 | 1 | Output Channel | 71 | 255 | act_wot_channel=FF | WOT Output, P259.4, C7/47, EC36 pin 3, IDL, from Channnels tab, FF=disable |  | Misc Out
229 | act_rpm_rpm | act_rpm_rpm=FF | 1 |  | 255 |  | act_rpm_rpm=FF |  |  | Misc Out | #N/A
230 | act_rpm_channel | act_rpm_channel=67 | 1 | Output Channel | 103 | 255 | act_rpm_channel=FF | RPM Output, P259.6, E7/67, EC36 pin 31, Drive 10, from Channnels tab, FF=disable |  | Misc Out
231 | egt1_cal | egt1_cal=00 | 1 |  | 0 |  | egt1_cal=00 | EGT calibration multiplier | http://www.vems.hu/wiki/index.php?page=MembersPage%2FPhatBob%2FUserGuide |  | #N/A
232 | als_tks_channel | als_tks_channel=47 | 1 | Output Channel | 71 | 255 | als_tks_channel=FF | Throttle Kicker Solenoid Output, P259.4, C7/47, EC36 pin 3, IDL, from Channnels tab, FF=disable | http://www.vems.hu/wiki/index.php?page=MembersPage%2FGaborRacz%2FNewAlsLaunchAndOthers | ALS
233 | boost_conf | boost_conf=00 | 1 |  | 0 |  | boost_conf=00 | boost_conf (default: 61 for MAP-target and 48 msec=21 Hz period; 00 for disabling boostcontrol) bit7:4 PWM period in 8 msec units. Normally 40 or 48 msec for 25 or 21 Hz bit0=1 ->MAP-target (input signal from MAP sensor is used) bit0=0 -> boost-target (input signal from nernst2 is used) |  | Boost | #N/A
234 | boost_targetoffs | boost_targetoffs=00 | 1 |  | 0 |  | boost_targetoffs=00 | Offset for boostcontrol tables. Firmware adds this value to result after multiplicate of b[] and t[] looked up values: "pressure_target = boost_targetoffs + (b[0][rpm] * t[tps])" Resononable values: 0 for MAPtarget and 90..120kPa for boosttarget. | http://megasquirtavr.sourceforge.net/manualhtml/Detailed.Output.Boost.html | Boost | #N/A
235 | boost_minpressure | boost_minpressure=FF | 1 |  | 255 |  | boost_minpressure=FF |  |  | Boost | #N/A
236 | boost_pid_kp | boost_pid_kp=00 | 1 |  | 0 |  | boost_pid_kp=00 |  |  | Boost | #N/A
237 | boost_pid_ki | boost_pid_ki=00 | 1 |  | 0 |  | boost_pid_ki=00 |  |  | Boost | #N/A
238 | boost_pid_kd | boost_pid_kd=00 | 1 |  | 0 |  | boost_pid_kd=00 |  |  | Boost | #N/A
239 | boost_pid_ilimit | boost_pid_ilimit=00 | 1 |  | 0 |  | boost_pid_ilimit=00 |  |  | Boost | #N/A
240 | boost_channel | boost_channel=47 | 1 | Output Channel | 71 | 255 | boost_channel=FF | Boost Output, P259.4, C7/47, EC36 pin 3, IDL, from Channnels tab, FF=disable |  | Boost
241 | water_pump_temp | water_pump_temp=00 | 1 |  | 0 |  | water_pump_temp=00 |  |  | Water | #N/A
242 | hybrid_rpm_a | hybrid_rpm_a=00 | 1 |  | 0 |  | hybrid_rpm_a=00 |  |  | Basic | #N/A
243 | hybrid_rpm_m | hybrid_rpm_m=00 | 1 |  | 0 |  | hybrid_rpm_m=00 |  |  | Basic | #N/A
244 | water_pump_hyst | water_pump_hyst=00 | 1 |  | 0 |  | water_pump_hyst=00 |  |  | Water | #N/A
245 | water_pump_channel | water_pump_channel=07 | 1 | Output Channel | 7 |  | water_pump_channel=07 | Water Pump Output, P259.0, 87/07, EC36 pin 4, Drive 08, from Channnels tab, FF=disable |  | Water
246 | toothrel_normal | toothrel_normal=8A | 1 |  | 138 |  | toothrel_normal=8A |  |  |  | #N/A
247 | toothrel_missing | toothrel_missing=B5 | 1 |  | 181 |  | toothrel_missing=B5 |  |  |  | #N/A
248 | fuelcut_min_kpa | fuelcut_min_kpa=0E | 1 |  | 14 |  | fuelcut_min_kpa=0E |  |  |  | #N/A
249 | fuelcut_max_kpa | fuelcut_max_kpa=78 | 1 |  | 120 |  | fuelcut_max_kpa=78 |  |  |  | #N/A
250 | tach_channel | tach_channel=77 | 1 | Output Channel | 119 |  | tach_channel=77 | Tach Output, P259.7, F7/77, EC36 pin 30, Drive 11, from Channnels tab, FF=disable |  | Misc Out
251 | tach_div | tach_div=00 | 1 |  | 0 |  | tach_div=00 |  |  | Misc Out | #N/A
252 | shiftcut_conf | shiftcut_conf=00 | 1 |  | 0 |  | shiftcut_conf=00 |  |  |  | #N/A
253 | shiftcut_channel | shiftcut_channel=FF | 1 | Output Channel | 255 | 255 | shiftcut_channel=FF | #N/A
254 | shiftcut_time | shiftcut_time=01 | 1 |  | 1 |  | shiftcut_time=01 |  |  |  | #N/A
255 | softrpm_rpm | softrpm_rpm=FF | 1 |  | 255 |  | softrpm_rpm=FF |  |  |  | #N/A
| Enter Hex | Read Dec
| c7 | 199
| Enter Dec | Read Hex
| 3.5 | 3
Note on A1: Pieper: Ignore, this is just for sorting
Note on C1: Pieper: Password for this sheet is VEMS
Note on D130: Pieper: correct? Reverse calculated based on refcard comment
Note on D132: Pieper: convert from range 42-255 dec to 12-30V per notes
Note on D134: Pieper: convert from 1c-ff to 10V - 30V
Note on D171: Pieper: guess for scaling @255
Note on D180: Pieper: guess for scaling @255
Note on F1: Pieper: Calcuations on these values are not all the same.
Note on F132: Pieper: Translate to convert properly (+100)
Note on F134: Pieper: Translate to convert properly (+85.5) seems to work...
Note on G1: Pieper: enter ONLY if you want to change Existing value
Note on I1: Pieper: 0x refers to hex values

## Channels
Family | Number | mdh ON/OFF | same in decimal | Pin | Name | Max Load | Comments | see col D | concatenated for Helper Sheet use
SPECFET | 5 | D1/51 | 81 | EC18 pin 12 | Drive A | 7:00 | Misc driver | 81 | SPECFET 5, D1/51, EC18 pin 12, Drive A
SPECFET | 6 | E1/61 | 97 | EC18 pin 6 | Drive B | 7:00 | Misc driver | 97 | SPECFET 6, E1/61, EC18 pin 6, Drive B
I259 | 0 | 82/02 | 2 | EC36 pin 35 | Drive 00 | 7:00 | Ignition Driver | 2 | I259 0, 82/02, EC36 pin 35, Drive 00
I259 | 1 | 92/12 | 18 | EC36 pin 33 | Drive 01 | 7:00 | Ignition Driver | 18 | I259 1, 92/12, EC36 pin 33, Drive 01
I259 | 2 | A2/22 | 34 | EC36 pin 34 | Drive 02 | 7:00 | Ignition Driver | 34 | I259 2, A2/22, EC36 pin 34, Drive 02
I259 | 3 | B2/32 | 50 | EC36 pin 36 | Drive 03 | 7:00 | Ignition Driver | 50 | I259 3, B2/32, EC36 pin 36, Drive 03
I259 | 4 | C2/42 | 66 | EC36 pin 11 | Drive 04 | 7:00 | Ignition Driver | 66 | I259 4, C2/42, EC36 pin 11, Drive 04
I259 | 5 | D2/52 | 82 | EC36 pin 12 | Drive 05 | 7:00 | Ignition Driver | 82 | I259 5, D2/52, EC36 pin 12, Drive 05
I259 | 6 | E2/62 | 98 | EC36 pin 24 | Drive 06 | 7:00 | Ignition Driver | 98 | I259 6, E2/62, EC36 pin 24, Drive 06
I259 | 7 | F2/72 | 114 | EC36 pin 10 | Drive 07 | 7:00 | Ignition Driver | 114 | I259 7, F2/72, EC36 pin 10, Drive 07
S259 | 0 | 86/06 | 6 | N/A | lcd_rs | N/A | Used internally | 6 | S259 0, 86/06, N/A, lcd_rs
S259 | 1 | 96/16 | 22 | (Onboard) | S259 Out1 | logic | Has to be soldered | 22 | S259 1, 96/16, (Onboard), S259 Out1
S259 | 2 | A6/26 | 38 | (Onboard) | S259 Out2 | logic | Check board layout | 38 | S259 2, A6/26, (Onboard), S259 Out2
S259 | 3 | B6/36 | 54 | EC18 pin 4 | Step A | 1A | Can be used for stepper | 54 | S259 3, B6/36, EC18 pin 4, Step A
S259 | 4 | C6/46 | 70 | EC18 pin 10 | Step B | 1A | Or as separate drivers with | 70 | S259 4, C6/46, EC18 pin 10, Step B
S259 | 5 | D6/56 | 86 | EC18 pin 5 | Step C | 1A | stepper chip populated | 86 | S259.5, D6/56, EC18 pin 5, Step C
S259 | 6 | E6/66 | 102 | EC18 pin 11 | Step D | 1A | otherwise, internal logic level | 102 | S259.6, E6/66, EC18 pin 11, Step D
S259 | 7 | F6/76 | 118 | N/A | EN_ab | N/A | used internally | 118 | S259.7, F6/76, N/A, EN_ab
P259 | 0 | 87/07 | 7 | EC36 pin 4 | Drive 08 | 350mA | Free. Often tach-out | 7 | P259.0, 87/07, EC36 pin 4, Drive 08
P259 | 1 | 97/17 | 23 | EC36 pin 16 | Drive 09 | 350mA | Free for any usage | 23 | P259.1, 97/17, EC36 pin 16, Drive 09
P259 | 2 | A7/27 | 39 | (Onboard) | CL LED | 350mA | Onboard, LED1 | 39 | P259.2, A7/27, (Onboard), CL LED
P259 | 3 | B7/37 | 55 | (Onboard) | MISC LED | 350mA | Onboard, LED2 | 55 | P259.3, B7/37, (Onboard), MISC LED
P259 | 4 | C7/47 | 71 | EC36 pin 3 | IDL | 350mA | Idle solenoid relay | 71 | P259.4, C7/47, EC36 pin 3, IDL
P259 | 5 | D7/57 | 87 | EC36 pin 15 | FP | 350mA | Fuel pump relay | 87 | P259.5, D7/57, EC36 pin 15, FP
P259 | 6 | E7/67 | 103 | EC36 pin 31 | Drive 10 | 350mA | Free for any usage | 103 | P259.6, E7/67, EC36 pin 31, Drive 10
P259 | 7 | F7/77 | 119 | EC36 pin 30 | Drive 11 | 350mA | Free for any usage | 119 | P259.7, F7/77, EC36 pin 30, Drive 11
Notes:
when using mdh.. command for testing (take care what is connected, eg. a coil will fry) add hexa 80 to turn the signal on: eg. mdhf2 turns I259/7 (that is the gate-signal for the IGBT that drives Drive07) on, while mdh72 turns it off.
when adding hexa 80 in configuration, the signal will be inverted.
The decimal value is only used in Megatune
http://www.vems.hu/wiki/index.php?page=GenBoard%2FManual%2FDigitalOut%2FTable
Note on A1: Pieper: This page feeds channel info into Helper Sheet, for those config items for output channels.

## temp from refcard
3d | acmult | Acceleration cold multiplication factor biased at 100 | 30
44 | airden_ignore | Fake airdensity low limit (low rpm only) 0==disable | 37
d8 | als_ignretard | als,ignition retard [1/4 crankdegrees] | 173
d6 | als_lowrpm | als,auto-o? below this rpm [100 rpm] | 171
d7 | als_maxtps | als,maximum TPS position | 172
d9 | als_rich | als,mixture enrichment in percents [0.4%] | 174
26 | alternate | Alternate injector drivers | 14
c3 | another_trigger_tooth | tooth wheel de?ne another trigger tooth | 152
7 | awc | Afterstart number of engine cycles | 8
5 | awev | Afterstart warmup enrichment (percent added value) | 6
6 | awev temp scaling | Afterstart warmup scaling at 170F (80=half, ff=same as cold) | 7
4a | baro | mean barometric pressure | 43
48 | batt_cal | VBatt calibration appr.BC=default | 41
28 | battfac | Battery gamma factor [16 usec based] | 16
c8 | cam_sync_f_edge_phase | cam sync falling edge engine phase at next primary trigger | 157
c7 | cam_sync_r_edge_phase | cam sync rising edge engine phase at next primary trigger | 156
45 | config11 | c11 bit0: 0:mpx4115/1:mpx4250 bit1: ... | 38
46 | config12 | c12 bit0: ... | 39
47 | config13 | c13 bit0: ... | 40
c4 | crank_minper | Cranktigger period minimum (*16 usec) | 153
4 | cranking thres | Cranking threshold [100 rpm] | 5
3 | cwh | Cranking pulsewidth [100 usec] at 170 F | 4
2 | cwl | Cranking pulsewidth [100 usec] at -40 F | 3
4b | dbaro | max difference in barometric pressure | 44
40 | decel_fuelcut_thres | Decel fuelcut enabled above threshold [100 rpm] | 33
25 | divider | IRQ divide factor for pulse | 13
78 | ego_conf | ego bit5:NBO2 adc7 bit0:PID | 80
7a | ego_coolant | ego min coolant temperature for ego enabling[F] | 82
84 | ego_delta | ego step size (percent) [0.4%] | 92
79 | ego_lag | ego timeconstant (engine cycles) for changing correction factor | 81
80 | ego_lean_limit | ego max percent to lean afr[0.4%](in SINGLE TARGET mode rich too) | 88
7c | ego_maxmap | ego max map for O2 correction[kPa] | 84
7e | ego_maxrpm | ego max rpm for O2 correction [100rpm] | 86
7b | ego_maxtps | ego max tps position for ego correction | 83
7d | ego_minrpm | ego min rpm for ego enabling [100rpm] | 85
82 | ego_pid_kp | ego incredible speed limit (or pid kp) | 90
86 | ego_pid_window | ego minimum window for pid to react | 94
81 | ego_rich_limit | ego max percent to rich afr[0.4%] | 89
85 | ego_target | ego target voltage (NBO2) | 93
7f | ego_warmup | ego warmup time [sec] | 87
d0 | engine_off_delay | turn o? fuelpump after inactivity time [262msec] | 165
50 | fan_channel | coolant fan output selection | 49
4f | fan_hyst | coolant fan hysteresis | 48
4e | fan_temp | coolant fan start temperature | 47
49 | fastidle | Fastidle valve o? above this Temp[..F-40] | 42
d2 | fuelpump_channel | output selection for fuelpump | 167
5c | iac_afterstart_duration | iac duration of afterstart rpm [0.1 sec] | 61
5b | iac_afterstart_rpm | iac afterstart rpm [10 rpm] added to idle rpm | 60
5d | iac_afterstart_steps | iac afterstarts: steps per 160 rpm | 62
55 | iac_cold_idle_temp | iac max temperature for cold idle speed | 54
57 | iac_cold_rpm | iac idle rpm (cold) [10 rpm] | 56
59 | iac_cold_start_pos | iac crank position at -40 F | 58
52 | iac_conf | iac configuration (stepper speed power-o?) | 51
65 | iac_deadband | iac deadband [1 rpm] | 70
73 | iac_ign_advance_change | iac ignition advance [0.25deg/256rpm] | 75
75 | iac_ign_advance_limit | iac ignition advance limit [0.25deg] | 77
74 | iac_ign_retard_change | iac ignition retard [0.25deg/256rpm] | 76
76 | iac_ign_retard_limit | iac ignition retard limit [0.25deg] | 78
77 | iac_ign_threshold | iac threshold for activating air control [0.25deg] | 79
64 | iac_integral_deadband | iac integral deadband [1 rpm] (being tested for usefulness) | 69
62 | iac_integral_limit_dec | iac integral decrease limit | 67
63 | iac_integral_limit_inc | iac integral increase limit | 68
61 | iac_integral_speed | iac integral time speed | 66
60 | iac_kd | iac D-term | 65
5f | iac_ki | iac I-term | 64
5e | iac_kp | iac P-term | 63
53 | iac_max_steps | iac max steps to extend | 52
67 | iac_overclose_interval | iac seconds between overclosing | 72
66 | iac_pid_conf | iac con?g 0:asymmetric | 71
68[a] | iac_ref_pos | iac reference position (fn temp) | 73
72 | iac_sol_channel | select HW channel like =INJFETi 7 or INJFET 7 | 74
51 | iac_step_seq | iac stepping sequence (de?ne iac wiring) | 50
54 | iac_tps_thres | iac engine.tps value for idle threshold | 53
56 | iac_warm_idle_temp | iac min temperature for warm idle speed | 55
58 | iac_warm_rpm | iac idle rpm (warm) [10 rpm] | 57
5a | iac_warm_start_pos | iac crank position at 170 F | 59
cd | ign_crank_advance | ignition advance at cranking [0.25crankdeg] | 162
cb | ign_dwell14 | dwell above 14V (64usec) | 160
cc | ign_dwell6 | added dwell time at 6V (27usec) | 161
ce | ign_out | EDIS:0x0? dummy: 0x7? disable:0x? bit0: invertout | 163
ca | ign_tdcdelay | TDC after the trigger(0.5crankdeg) | 159
cf | ignchmax | h[2] maxindex for ignition channel lookup | 164
d3 | inj_stage2_rate | secondary injectors rate to calculated pw [0.4%] | 168
d5 | inj_stage2_start_map | secondary injectors open above given manifold pressure | 170
d4 | inj_stage2_start_tps | secondary injectors open above given throttle | 169
2b | injocfuel | injector opening effective rampup time [24 usec] | 19
27 | injopen | Injector open time at 13.2V [16 usec] | 15
2d | injpwm | Injector PWM duty cycle (when current limiting is active) | 21
2f | injpwm6 | added Injector PWM duty cycle during low battery voltage (6V) | 23
2e | injpwmt | Injector PWM time at which to activate pwm [100 usec] | 22
2c | injrampup_battfac | injector rampup slope battery dependence (FF) | 20
ab | knock_advance_delay | knock ignition advance delay [15ms] | 131
aa | knock_advance_step | knock ignition advance step [1/4 degree] | 130
9c | knock_conf | knock con?g. bit0 1:enable bit1: 0:channel0 | 116
a7 | knock_default_retard | knock default ignition retard [1/4 degree] | 127
a6 | knock_max_retard | knock max ignition retard [1/4 degree] | 126
ad | knock_maxrpm | knock max rpm [100rpm] | 133
ac | knock_minrpm | knock min rpm [100rpm] | 132
a5 | knock_noise_scale | knock noise scale factor | 125
a9 | knock_retard_delay | knock ignition retard delay [15ms] | 129
a8 | knock_retard_step | knock ignition retard step [1/4 degree] | 128
9d | knock_sampling_window | knock sampling window [4 degree] length:start(ATDC) | 117
a4 | knock_threshold | knock threshold | 124
9e | knock1_frequency | knock1 bandpass center frequency | 118
9f | knock1_gain | knock1 gain | 119
a0 | knock1_integrator | knock1 integration time constant | 120
a1 | knock2_frequency | knock2 bandpass center frequency | 121
a2 | knock2_gain | knock2 gain | 122
a3 | knock2_integrator | knock2 integration time constant | 123
29 | kpafac | MAP range [2kPa] 0: use A/B lookup table | 17
2a | kpaoffs | MAP signal offset eg.0x52 [2.5mV] | 18
b9 | lcd_backlight | LCD backlight: FF is fully on | 145
b7 | lcd_c0 | LCD ?ags 3:reinit 2:phasesigno? 1:lcd easygoto 0:busypolled | 143
be | lcd_default_view | LCD default runtime view | 147
b8 | lcd_delay | LCD-cablelength delays Higherhalf:beforeENable LowerHalf:ENable | 144
ba[4] | lcd_offs | line addresses for LCD.?=default | 146
e0 | misc1out_channel | misc1out,output channel selector | 181
df | misc1out_maxmap | misc1out,maximum manifold pressure | 180
db | misc1out_maxrpm | misc1out,maximum rpm [100 rpm] | 176
dd | misc1out_maxtps | misc1out,maximum tps position | 178
de | misc1out_minmap | misc1out,minimum manifold pressure | 179
da | misc1out_minrpm | misc1out,minimum rpm [100 rpm] | 175
dc | misc1out_mintps | misc1out,minimum tps position | 177
e2 | misc2out_maxrpm | misc2out,maximum rpm [100 rpm] | 183
e1 | misc2out_minrpm | misc2out,minimum rpm [100 rpm] | 182
83 | mt_unused | Unused megatune trashes it | 91
41 | overrun_fuelcut | Overrun fuelcut injectors disabled above this [100 rpm] | 34
42 | overrun_fuelresume | Overrun fuelresume injectors reenabled below this [100 rpm] | 35
bf | primary_trigger | trigger1 bit0 0:falling/1:rising bit1 0:toothwheel/1:coil bit2 0:no ?ltering/1:?ltering | 148
0 | primep | Priming pulse at -40 F [100 usec] | 1
1 | primep temp scaling | Priming pulse scaling at 170 F (80=half, ff=same as cold) | 2
d1 | pump_on_mintime | minimum time to leave fuelpump on at startup [262msec] | 166
24 | req_fuel | Fuel constant (req fuel) | 12
c9 | reset_engphase_after | engphase when to reset | 158
43 | rev_limit | Rev limit (hard) [100 rpm] | 36
30[2] | rpmk | Constant for calculating rpm = 12,000/ncyl (0: high byte) | 24
c0 | secondary_trigger | trigger2 bit0 0:falling/1:rising bit1 0:enable/1:disable bit2 0:no filtering/1:filtering bit3 0:toothwheel/1:coil bit4 0:alien advance 1:cam sync bit5 0:single edge 1:both edges when cranking | 149
c1 | tooth_wheel | tooth wheel number of teeth on the wheel | 150
c5 | tooth_wheel_twidth1 | tooth wheel angular width of tooth | 154
c6 | tooth_wheel_twidth2 | tooth wheel angular width of missing tooth | 155
4d | tps_high | tps max adc-count | 46
4c | tps_low | tps min adc-count | 45
3b | tps_thresh | Accel TPS/MAPDOT threshold (throttle sensitivity) | 28
3e | tpsacold | Cold acceleration added amount (at -40 F degrees) [100 usec] | 31
37[4] | tpsaq | TPS/MAPDOT acceleration amount (fn TPSDOT) [100 usec] | 27
3c | tpsasync | Acceleration duration [0.1 sec] | 29
32 | tpsdot_kpadot_conf | 0: TPSDOT 1: MAPDOT acceleration enrichment | 25
33[4] | tpsdotrate | TPS/MAPDOT acceleration bins dv/dt | 26
3f | tpsdq | Deacceleration fuel cut biased at 100 | 32
c2 | trigger_tooth | tooth wheel active trigger tooth (00:missing tooth) | 151
b6 | ve_learn_conf | VE learn con?g bit0:enable bit1:simulate bit2: 2x2box | 142
ae | ve_learn_coolant | VE learn min coolant for auto modi?cation of VE entries | 134
b2 | ve_learn_ego_scale | VE learn ego scaling factor (s2< 255/scale) | 138
b1 | ve_learn_kpa_scale | VE learn kpa scaling factor (s2< 255/scale) | 137
b5 | ve_learn_limit | VE learn max deviation (+/- [0.4%]) from reference VE table | 141
af | ve_learn_max_power | VE learn auto modi?cation of VE entry only below power=map*rpm/256 | 135
b3 | ve_learn_min_weight | VE learn minimum weight for modifying VE entry | 139
b0 | ve_learn_rpm_scale | VE learn rpm scaling factor (s2< 255/scale) | 136
b4 | ve_learn_speed | VE learn speed of changes to the VE table | 140
12[a] | warmup clt | Warmup enrichment bins(fn temp)biased at 100 | 10
08[a] | warmup clt range | Warmup temperature range of bins (+40 F offset) | 9
1c[8] | warmup rpm | Warmup enrichment bins(fn rpm) biased at 100 | 11
89 | wbo2_abs_limit | wbo2 heater absolute limit [2a=12V ?=30V] | 97
92 | wbo2_calibration | wbo2 calibration constant | 106
8d | wbo2_edgetime_corr | wbo2 edgetime correction constant C/R | 101
8e | wbo2_edgetime_min | wbo2 smaller edgetimes are neglected [0.5usec] | 102
8b | wbo2_fallback | wbo2 fallback V after maxt [1c=10V ?=30V] | 99
96 | wbo2_heater_pid_ilimit | wbo2 heater pid integral limit | 110
95 | wbo2_heater_pid_kd | wbo2 heater pid kd | 109
94 | wbo2_heater_pid_ki | wbo2 heater pid ki | 108
93 | wbo2_heater_pid_kp | wbo2 heater pid kp | 107
8a | wbo2_limit_maxt | wbo2 max time spent at abs limit [262msec | 98
90 | wbo2_nernstdc_target | wbo2 target nernstDC [5V/256] | 104
9a | wbo2_pump_pid_ilimit | wbo2 pump pid integral limit | 114
99 | wbo2_pump_pid_kd | wbo2 pump pid kd | 113
98 | wbo2_pump_pid_ki | wbo2 pump pid ki | 112
97 | wbo2_pump_pid_kp | wbo2 pump pid kp | 111
91 | wbo2_pump_pw_zero | wbo2 pump zero dutycycle (default: 66) [5V/256] | 105
8c | wbo2_retry_t | wbo2 retry control after [4sec] | 100
9b | wbo2_ri_confidence_scale | wbo2 Ri con?dence scaling factor (s2< 255/scale) | 115
8f | wbo2_ri_target | wbo2 target Ri (pulse amplitude:C3)[5V/4096] | 103
87 | wbo2_warmup_ramp | wbo2 warmup ramp speed [3f=0.2V/sec] | 95
88 | wbo2_warmup_target | wbo2 warmup target | 96
Note on A1: Pieper: This page was copied from refcard, I used it to fill in some info on Helper Sheet tab

## new config.txt
| Mantt | Cross Ref, config.txt & config.mtt
primep=00 | g00c00 | g00c | primep
primep_temp_scaling=B0 | g01cB0 | g01c | primep_temp_scaling
cwl=C0 | g02cC0 | g02c | cwl
cwh=17 | g03c17 | g03c | cwh
cranking_thres=03 | g04c03 | g04c | cranking_thres
awev=0A | g05c0A | g05c | awev
awev_temp_scaling=64 | g06c64 | g06c | awev_temp_scaling
awec=FA | g07cFA | g07c | awec
warmup_clt_range[0]=00 | g08c00 | g08c | warmup_clt_range[0]
warmup_clt_range[1]=14 | g09c14 | g09c | warmup_clt_range[1]
warmup_clt_range[2]=28 | g0Ac28 | g0Ac | warmup_clt_range[2]
warmup_clt_range[3]=3C | g0Bc3C | g0Bc | warmup_clt_range[3]
warmup_clt_range[4]=50 | g0Cc50 | g0Cc | warmup_clt_range[4]
warmup_clt_range[5]=64 | g0Dc64 | g0Dc | warmup_clt_range[5]
warmup_clt_range[6]=78 | g0Ec78 | g0Ec | warmup_clt_range[6]
warmup_clt_range[7]=8C | g0Fc8C | g0Fc | warmup_clt_range[7]
warmup_clt_range[8]=AA | g10cAA | g10c | warmup_clt_range[8]
warmup_clt_range[9]=C8 | g11cC8 | g11c | warmup_clt_range[9]
warmup_clt[0]=B0 | g12cB0 | g12c | warmup_clt[0]
warmup_clt[1]=AE | g13cAE | g13c | warmup_clt[1]
warmup_clt[2]=AC | g14cAC | g14c | warmup_clt[2]
warmup_clt[3]=AA | g15cAA | g15c | warmup_clt[3]
warmup_clt[4]=A0 | g16cA0 | g16c | warmup_clt[4]
warmup_clt[5]=96 | g17c96 | g17c | warmup_clt[5]
warmup_clt[6]=8C | g18c8C | g18c | warmup_clt[6]
warmup_clt[7]=87 | g19c87 | g19c | warmup_clt[7]
warmup_clt[8]=82 | g1Ac82 | g1Ac | warmup_clt[8]
warmup_clt[9]=64 | g1Bc64 | g1Bc | warmup_clt[9]
warmup_rpm_scale=EF | g1CcEF | g1Cc | warmup_rpm_scale
req_fuel=82 | g1Dc82 | g1Dc | req_fuel
divider=0F | g1Ec0F | g1Ec | divider
alternate=07 | g1Fc07 | g1Fc | alternate
injopen=01 | g20c01 | g20c | injopen
battfac=28 | g21c28 | g21c | battfac
kpafac=7D | g22c7D | g22c | kpafac
kpaoffs=AC | g23cAC | g23c | kpaoffs
injocfuel=2B | g24c2B | g24c | injocfuel
injrampup_battfac=FF | g25cFF | g25c | injrampup_battfac
injpwm=FF | g26cFF | g26c | injpwm
injpwmt=FF | g27cFF | g27c | injpwmt
als_launch_input=FF | g28cFF | g28c | als_launch_input
rpmk[0]=0B | g29c0B | g29c | rpmk[0]
rpmk[1]=B8 | g2AcB8 | g2Ac | rpmk[1]
tpsdot_kpadot_conf=00 | g2Bc00 | g2Bc | tpsdot_kpadot_conf
tpsdotrate[0]=05 | g2Cc05 | g2Cc | tpsdotrate[0]
tpsdotrate[1]=14 | g2Dc14 | g2Dc | tpsdotrate[1]
tpsdotrate[2]=28 | g2Ec28 | g2Ec | tpsdotrate[2]
tpsdotrate[3]=4D | g2Fc4D | g2Fc | tpsdotrate[3]
tpsaq[0]=00 | g30c00 | g30c | tpsaq[0]
tpsaq[1]=00 | g31c00 | g31c | tpsaq[1]
tpsaq[2]=00 | g32c00 | g32c | tpsaq[2]
tpsaq[3]=00 | g33c00 | g33c | tpsaq[3]
als_cut_mintps=FF | g34cFF | g34c | als_cut_mintps
tpsasync=0A | g35c0A | g35c | tpsasync
acmult=64 | g36c64 | g36c | acmult
tpsacold=05 | g37c05 | g37c | tpsacold
launch_enrich=FF | g38cFF | g38c | launch_enrich
launch_retard=FF | g39cFF | g39c | launch_retard
overrun_fuelcut=FF | g3AcFF | g3Ac | overrun_fuelcut
overrun_fuelresume=FF | g3BcFF | g3Bc | overrun_fuelresume
rev_limit=46 | g3Cc46 | g3Cc | rev_limit
airden_ignore=00 | g3Dc00 | g3Dc | airden_ignore
config11=70 | g3Ec70 | g3Ec | config11
config12=30 | g3Fc30 | g3Fc | config12
config13=02 | g40c02 | g40c | config13
batt_cal=C4 | g41cC4 | g41c | batt_cal
fastidle=80 | g42c80 | g42c | fastidle
als_max_cut=00 | g43c00 | g43c | als_max_cut
dbaro=0C | g44c0C | g44c | dbaro
tps_low=23 | g45c23 | g45c | tps_low
tps_high=D0 | g46cD0 | g46c | tps_high
fan_temp=5F | g47c5F | g47c | fan_temp
fan_hyst=05 | g48c05 | g48c | fan_hyst
fan_channel=17 | g49c17 | g49c | fan_channel
iac_step_seq=C9 | g4AcC9 | g4Ac | iac_step_seq
iac_conf=7E | g4Bc7E | g4Bc | iac_conf
iac_max_steps=C8 | g4CcC8 | g4Cc | iac_max_steps
iac_tps_thres=0F | g4Dc0F | g4Dc | iac_tps_thres
iac_cold_idle_temp=A0 | g4EcA0 | g4Ec | iac_cold_idle_temp
iac_warm_idle_temp=C7 | g4FcC7 | g4Fc | iac_warm_idle_temp
iac_cold_rpm=6E | g50c6E | g50c | iac_cold_rpm
iac_warm_rpm=5A | g51c5A | g51c | iac_warm_rpm
iac_cold_start_pos=BF | g52cBF | g52c | iac_cold_start_pos
iac_warm_start_pos=A6 | g53cA6 | g53c | iac_warm_start_pos
iac_afterstart_rpm=1F | g54c1F | g54c | iac_afterstart_rpm
iac_afterstart_duration=20 | g55c20 | g55c | iac_afterstart_duration
iac_speed=04 | g56c04 | g56c | iac_speed
iac_kp=0F | g57c0F | g57c | iac_kp
iac_ki=0C | g58c0C | g58c | iac_ki
iac_kd=A0 | g59cA0 | g59c | iac_kd
launch_rpm=FF | g5AcFF | g5Ac | launch_rpm
iac_integral_limit_dec=12 | g5Bc12 | g5Bc | iac_integral_limit_dec
iac_integral_limit_inc=64 | g5Cc64 | g5Cc | iac_integral_limit_inc
iac_integral_deadband=0A | g5Dc0A | g5Dc | iac_integral_deadband
iac_deadband=05 | g5Ec05 | g5Ec | iac_deadband
als_cut_maxtps=00 | g5Fc00 | g5Fc | als_cut_maxtps
iac_overclose_interval=B8 | g60cB8 | g60c | iac_overclose_interval
iac_ref_pos[0]=BF | g61cBF | g61c | iac_ref_pos[0]
iac_ref_pos[1]=BD | g62cBD | g62c | iac_ref_pos[1]
iac_ref_pos[2]=B8 | g63cB8 | g63c | iac_ref_pos[2]
iac_ref_pos[3]=B5 | g64cB5 | g64c | iac_ref_pos[3]
iac_ref_pos[4]=B3 | g65cB3 | g65c | iac_ref_pos[4]
iac_ref_pos[5]=B3 | g66cB3 | g66c | iac_ref_pos[5]
iac_ref_pos[6]=AB | g67cAB | g67c | iac_ref_pos[6]
iac_ref_pos[7]=A8 | g68cA8 | g68c | iac_ref_pos[7]
iac_ref_pos[8]=A6 | g69cA6 | g69c | iac_ref_pos[8]
iac_ref_pos[9]=A6 | g6AcA6 | g6Ac | iac_ref_pos[9]
iac_sol_channel=FF | g6BcFF | g6Bc | iac_sol_channel
iac_ign_slope=FF | g6CcFF | g6Cc | iac_ign_slope
softrpm_range=FF | g6DcFF | g6Dc | softrpm_range
iac_ign_advance_limit=10 | g6Ec10 | g6Ec | iac_ign_advance_limit
iac_ign_retard_limit=10 | g6Fc10 | g6Fc | iac_ign_retard_limit
iac_ign_threshold=08 | g70c08 | g70c | iac_ign_threshold
ego_conf=06 | g71c06 | g71c | ego_conf
ego_lag=00 | g72c00 | g72c | ego_lag
ego_coolant=CF | g73cCF | g73c | ego_coolant
ego_maxtps=FF | g74cFF | g74c | ego_maxtps
ego_maxmap=FF | g75cFF | g75c | ego_maxmap
ego_minrpm=0F | g76c0F | g76c | ego_minrpm
ego_maxrpm=FF | g77cFF | g77c | ego_maxrpm
ego_warmup=3C | g78c3C | g78c | ego_warmup
ego_lean_limit=00 | g79c00 | g79c | ego_lean_limit
ego_rich_limit=00 | g7Ac00 | g7Ac | ego_rich_limit
ego_pid_kp=00 | g7Bc00 | g7Bc | ego_pid_kp
als_enrich=00 | g7Cc00 | g7Cc | als_enrich
ego_delta=00 | g7Dc00 | g7Dc | ego_delta
ego_target=19 | g7Ec19 | g7Ec | ego_target
ego_pid_window=FF | g7FcFF | g7Fc | ego_pid_window
wbo2_warmup_ramp=a0 | g80ca0 | g80c | wbo2_warmup_ramp
als_react_tps=00 | g81c00 | g81c | als_react_tps
wbo2_abs_limit=ff | g82cff | g82c | wbo2_abs_limit
wbo2_limit_maxt=A0 | g83cA0 | g83c | wbo2_limit_maxt
wbo2_fallback=1c | g84c1c | g84c | wbo2_fallback
wbo2_retry_t=06 | g85c06 | g85c | wbo2_retry_t
wbo2_edgetime_corr=BA | g86cBA | g86c | wbo2_edgetime_corr
wbo2_edgetime_min=50 | g87c50 | g87c | wbo2_edgetime_min
wbo2_ri_target=96 | g88c96 | g88c | wbo2_ri_target
wbo2_nernstdc_target=86 | g89c86 | g89c | wbo2_nernstdc_target
wbo2_pump_pw_zero=68 | g8Ac68 | g8Ac | wbo2_pump_pw_zero
wbo2_calibration=DA | g8BcDA | g8Bc | wbo2_calibration
wbo2_heater_pid_kp=46 | g8Cc46 | g8Cc | wbo2_heater_pid_kp
wbo2_heater_pid_ki=10 | g8Dc10 | g8Dc | wbo2_heater_pid_ki
wbo2_heater_pid_kd=1A | g8Ec1A | g8Ec | wbo2_heater_pid_kd
wbo2_heater_pid_ilimit=80 | g8Fc80 | g8Fc | wbo2_heater_pid_ilimit
wbo2_pump_pid_kp=15 | g90c15 | g90c | wbo2_pump_pid_kp
wbo2_pump_pid_ki=4E | g91c4E | g91c | wbo2_pump_pid_ki
wbo2_pump_pid_kd=00 | g92c00 | g92c | wbo2_pump_pid_kd
wbo2_pump_pid_ilimit=84 | g93c84 | g93c | wbo2_pump_pid_ilimit
wbo2_ri_confidence_scale=80 | g94c80 | g94c | wbo2_ri_confidence_scale
knock_conf=FE | g95cFE | g95c | knock_conf
knock_sampling_window=FF | g96cFF | g96c | knock_sampling_window
knock1_frequency=29 | g97c29 | g97c | knock1_frequency
knock1_gain=FF | g98cFF | g98c | knock1_gain
knock1_integrator=FF | g99cFF | g99c | knock1_integrator
knock2_frequency=29 | g9Ac29 | g9Ac | knock2_frequency
knock2_gain=FF | g9BcFF | g9Bc | knock2_gain
knock2_integrator=FF | g9CcFF | g9Cc | knock2_integrator
knock_threshold=FF | g9DcFF | g9Dc | knock_threshold
knock_noise_scale=FF | g9EcFF | g9Ec | knock_noise_scale
knock_max_retard=00 | g9Fc00 | g9Fc | knock_max_retard
knock_default_retard=00 | gA0c00 | gA0c | knock_default_retard
knock_retard_step=FF | gA1cFF | gA1c | knock_retard_step
knock_retard_delay=FF | gA2cFF | gA2c | knock_retard_delay
knock_advance_step=FF | gA3cFF | gA3c | knock_advance_step
knock_advance_delay=FF | gA4cFF | gA4c | knock_advance_delay
knock_minrpm=FF | gA5cFF | gA5c | knock_minrpm
knock_maxrpm=FF | gA6cFF | gA6c | knock_maxrpm
ve_learn_coolant=D8 | gA7cD8 | gA7c | ve_learn_coolant
ve_learn_max_power=FF | gA8cFF | gA8c | ve_learn_max_power
ve_learn_rpm_scale=28 | gA9c28 | gA9c | ve_learn_rpm_scale
ve_learn_kpa_scale=28 | gAAc28 | gAAc | ve_learn_kpa_scale
ve_learn_ego_scale=50 | gABc50 | gABc | ve_learn_ego_scale
ve_learn_min_weight=50 | gACc50 | gACc | ve_learn_min_weight
ve_learn_speed=E0 | gADcE0 | gADc | ve_learn_speed
ve_learn_limit=FF | gAEcFF | gAEc | ve_learn_limit
ve_learn_conf=00 | gAFc00 | gAFc | ve_learn_conf
lcd_c0=FF | gB0cFF | gB0c | lcd_c0
lcd_delay=FF | gB1cFF | gB1c | lcd_delay
lcd_backlight=FF | gB2cFF | gB2c | lcd_backlight
kpa_conf=21 | gB3c21 | gB3c | kpa_conf
ign_balance=00 | gB4c00 | gB4c | ign_balance
als_retard_mintps=00 | gB5c00 | gB5c | als_retard_mintps
als_retard_maxtps=00 | gB6c00 | gB6c | als_retard_maxtps
lcd_default_view=03 | gB7c03 | gB7c | lcd_default_view
primary_trigger=01 | gB8c01 | gB8c | primary_trigger
secondary_trigger=02 | gB9c02 | gB9c | secondary_trigger
tooth_wheel=3A | gBAc3A | gBAc | tooth_wheel
trigger_tooth=00 | gBBc00 | gBBc | trigger_tooth
another_trigger_tooth=1E | gBCc1E | gBCc | another_trigger_tooth
crank_minper=75 | gBDc75 | gBDc | crank_minper
tooth_wheel_twidth1=02 | gBEc02 | gBEc | tooth_wheel_twidth1
tooth_wheel_twidth2=06 | gBFc06 | gBFc | tooth_wheel_twidth2
cam_sync_r_edge_phase=FF | gC0cFF | gC0c | cam_sync_r_edge_phase
cam_sync_f_edge_phase=FF | gC1cFF | gC1c | cam_sync_f_edge_phase
reset_engphase_after=FF | gC2cFF | gC2c | reset_engphase_after
ign_tdcdelay=78 | gC3c78 | gC3c | ign_tdcdelay
ign_dwell14=0F | gC4c0F | gC4c | ign_dwell14
ign_dwell6=6B | gC5c6B | gC5c | ign_dwell6
ign_crank_advance=0F | gC6c0F | gC6c | ign_crank_advance
ign_out=70 | gC7c70 | gC7c | ign_out
ignchmax=07 | gC8c07 | gC8c | ignchmax
engine_off_delay=08 | gC9c08 | gC9c | engine_off_delay
pump_on_mintime=0F | gCAc0F | gCAc | pump_on_mintime
fuelpump_channel=57 | gCBc57 | gCBc | fuelpump_channel
inj_stage2_rate=00 | gCCc00 | gCCc | inj_stage2_rate
inj_stage2_start_tps=00 | gCDc00 | gCDc | inj_stage2_start_tps
inj_stage2_start_map=00 | gCEc00 | gCEc | inj_stage2_start_map
als_deact_rpm=FF | gCFcFF | gCFc | als_deact_rpm
als_deact_time=01 | gD0c01 | gD0c | als_deact_time
als_deact_egt=00 | gD1c00 | gD1c | als_deact_egt
als_retard=00 | gD2c00 | gD2c | als_retard
als_rev_limit=40 | gD3c40 | gD3c | als_rev_limit
misc1out_minrpm=00 | gD4c00 | gD4c | misc1out_minrpm
misc1out_maxrpm=00 | gD5c00 | gD5c | misc1out_maxrpm
misc1out_mintps=00 | gD6c00 | gD6c | misc1out_mintps
misc1out_maxtps=00 | gD7c00 | gD7c | misc1out_maxtps
misc1out_minmap=00 | gD8c00 | gD8c | misc1out_minmap
misc1out_maxmap=00 | gD9c00 | gD9c | misc1out_maxmap
misc1out_channel=47 | gDAc47 | gDAc | misc1out_channel
misc2out_minrpm=00 | gDBc00 | gDBc | misc2out_minrpm
misc2out_maxrpm=00 | gDCc00 | gDCc | misc2out_maxrpm
misc2out_mintps=00 | gDDc00 | gDDc | misc2out_mintps
misc2out_maxtps=00 | gDEc00 | gDEc | misc2out_maxtps
misc2out_minmap=00 | gDFc00 | gDFc | misc2out_minmap
misc2out_maxmap=00 | gE0c00 | gE0c | misc2out_maxmap
misc2out_channel=47 | gE1c47 | gE1c | misc2out_channel
act_wot_rpm=FF | gE2cFF | gE2c | act_wot_rpm
act_wot_channel=FF | gE3cFF | gE3c | act_wot_channel
act_rpm_rpm=FF | gE4cFF | gE4c | act_rpm_rpm
act_rpm_channel=FF | gE5cFF | gE5c | act_rpm_channel
egt1_cal=00 | gE6c00 | gE6c | egt1_cal
als_tks_channel=FF | gE7cFF | gE7c | als_tks_channel
boost_conf=00 | gE8c00 | gE8c | boost_conf
boost_targetoffs=00 | gE9c00 | gE9c | boost_targetoffs
boost_minpressure=FF | gEAcFF | gEAc | boost_minpressure
boost_pid_kp=00 | gEBc00 | gEBc | boost_pid_kp
boost_pid_ki=00 | gECc00 | gECc | boost_pid_ki
boost_pid_kd=00 | gEDc00 | gEDc | boost_pid_kd
boost_pid_ilimit=00 | gEEc00 | gEEc | boost_pid_ilimit
boost_channel=FF | gEFcFF | gEFc | boost_channel
water_pump_temp=00 | gF0c00 | gF0c | water_pump_temp
hybrid_rpm_a=00 | gF1c00 | gF1c | hybrid_rpm_a
hybrid_rpm_m=00 | gF2c00 | gF2c | hybrid_rpm_m
water_pump_hyst=00 | gF3c00 | gF3c | water_pump_hyst
water_pump_channel=07 | gF4c07 | gF4c | water_pump_channel
toothrel_normal=8A | gF5c8A | gF5c | toothrel_normal
toothrel_missing=B5 | gF6cB5 | gF6c | toothrel_missing
fuelcut_min_kpa=0E | gF7c0E | gF7c | fuelcut_min_kpa
fuelcut_max_kpa=78 | gF8c78 | gF8c | fuelcut_max_kpa
tach_channel=77 | gF9c77 | gF9c | tach_channel
tach_div=00 | gFAc00 | gFAc | tach_div
shiftcut_conf=00 | gFBc00 | gFBc | shiftcut_conf
shiftcut_channel=FF | gFCcFF | gFCc | shiftcut_channel
shiftcut_time=01 | gFDc01 | gFDc | shiftcut_time
softrpm_rpm=FF | gFEcFF | gFEc | softrpm_rpm
mcs
bye
Note on A1: Pieper: This sheet takes the config table from Helper Sheet tab, and puts itdirectly into config.mtt format, to save a step when going from modifying the table to uploading it.
Note on A2: Pieper: Copy and paste all cells into new "config.txt" file
Note on B1: Pieper: Copy column and paste into config.mtt file. Not tried yet (8 May 09)

## Existing config.txt
primep=00
primep_temp_scaling=B0
cwl=C0
cwh=17
cranking_thres=03
awev=0A
awev_temp_scaling=A4
awec=3C
warmup_clt_range[0]=00
warmup_clt_range[1]=14
warmup_clt_range[2]=28
warmup_clt_range[3]=3C
warmup_clt_range[4]=50
warmup_clt_range[5]=64
warmup_clt_range[6]=78
warmup_clt_range[7]=8C
warmup_clt_range[8]=AA
warmup_clt_range[9]=C8
warmup_clt[0]=B0
warmup_clt[1]=AE
warmup_clt[2]=AC
warmup_clt[3]=AA
warmup_clt[4]=A0
warmup_clt[5]=96
warmup_clt[6]=8C
warmup_clt[7]=87
warmup_clt[8]=82
warmup_clt[9]=64
warmup_rpm_scale=64
req_fuel=6E
divider=01
alternate=13
injopen=20
battfac=10
kpafac=C8
kpaoffs=9B
injocfuel=08
injrampup_battfac=FF
injpwm=FF
injpwmt=FF
als_launch_input=FF
rpmk[0]=0B
rpmk[1]=B8
tpsdot_kpadot_conf=00
tpsdotrate[0]=05
tpsdotrate[1]=14
tpsdotrate[2]=28
tpsdotrate[3]=4D
tpsaq[0]=00
tpsaq[1]=00
tpsaq[2]=00
tpsaq[3]=00
als_cut_mintps=FF
tpsasync=0A
acmult=64
tpsacold=05
launch_enrich=FF
launch_retard=FF
overrun_fuelcut=10
overrun_fuelresume=0F
rev_limit=46
airden_ignore=00
config11=30
config12=30
config13=02
batt_cal=C4
fastidle=80
als_max_cut=00
dbaro=0C
tps_low=28
tps_high=C2
fan_temp=F9
fan_hyst=04
fan_channel=47
iac_step_seq=C9
iac_conf=08
iac_max_steps=C8
iac_tps_thres=0D
iac_cold_idle_temp=BF
iac_warm_idle_temp=C7
iac_cold_rpm=6E
iac_warm_rpm=5A
iac_cold_start_pos=BF
iac_warm_start_pos=A6
iac_afterstart_rpm=0A
iac_afterstart_duration=20
iac_speed=04
iac_kp=0F
iac_ki=0C
iac_kd=A0
launch_rpm=FF
iac_integral_limit_dec=12
iac_integral_limit_inc=64
iac_integral_deadband=0A
iac_deadband=05
als_cut_maxtps=00
iac_overclose_interval=B8
iac_ref_pos[0]=BF
iac_ref_pos[1]=BD
iac_ref_pos[2]=B8
iac_ref_pos[3]=B5
iac_ref_pos[4]=B3
iac_ref_pos[5]=B3
iac_ref_pos[6]=AB
iac_ref_pos[7]=A8
iac_ref_pos[8]=A6
iac_ref_pos[9]=A6
iac_sol_channel=70
iac_ign_slope=FF
softrpm_range=FF
iac_ign_advance_limit=10
iac_ign_retard_limit=10
iac_ign_threshold=08
ego_conf=07
ego_lag=10
ego_coolant=CF
ego_maxtps=FF
ego_maxmap=FF
ego_minrpm=0F
ego_maxrpm=FF
ego_warmup=3C
ego_lean_limit=33
ego_rich_limit=33
ego_pid_kp=40
als_enrich=00
ego_delta=02
ego_target=19
ego_pid_window=FF
wbo2_warmup_ramp=A0
als_react_tps=00
wbo2_abs_limit=E4
wbo2_limit_maxt=A0
wbo2_fallback=B0
wbo2_retry_t=06
wbo2_edgetime_corr=BA
wbo2_edgetime_min=50
wbo2_ri_target=96
wbo2_nernstdc_target=86
wbo2_pump_pw_zero=68
wbo2_calibration=DA
wbo2_heater_pid_kp=46
wbo2_heater_pid_ki=10
wbo2_heater_pid_kd=1A
wbo2_heater_pid_ilimit=80
wbo2_pump_pid_kp=15
wbo2_pump_pid_ki=4E
wbo2_pump_pid_kd=00
wbo2_pump_pid_ilimit=84
wbo2_ri_confidence_scale=80
knock_conf=FF
knock_sampling_window=FF
knock1_frequency=29
knock1_gain=FF
knock1_integrator=FF
knock2_frequency=29
knock2_gain=FF
knock2_integrator=FF
knock_threshold=FF
knock_noise_scale=FF
knock_max_retard=00
knock_default_retard=00
knock_retard_step=FF
knock_retard_delay=FF
knock_advance_step=FF
knock_advance_delay=FF
knock_minrpm=FF
knock_maxrpm=FF
ve_learn_coolant=D8
ve_learn_max_power=FF
ve_learn_rpm_scale=28
ve_learn_kpa_scale=28
ve_learn_ego_scale=50
ve_learn_min_weight=50
ve_learn_speed=E0
ve_learn_limit=FF
ve_learn_conf=00
lcd_c0=06
lcd_delay=22
lcd_backlight=70
kpa_conf=22
ign_balance=00
als_retard_mintps=FF
als_retard_maxtps=00
lcd_default_view=03
primary_trigger=01
secondary_trigger=02
tooth_wheel=3A
trigger_tooth=08
another_trigger_tooth=1E
crank_minper=50
tooth_wheel_twidth1=06
tooth_wheel_twidth2=12
cam_sync_r_edge_phase=FF
cam_sync_f_edge_phase=FF
reset_engphase_after=FF
ign_tdcdelay=9A
ign_dwell14=3E
ign_dwell6=A0
ign_crank_advance=50
ign_out=70
ignchmax=03
engine_off_delay=08
pump_on_mintime=0F
fuelpump_channel=57
inj_stage2_rate=00
inj_stage2_start_tps=00
inj_stage2_start_map=00
als_deact_rpm=FF
als_deact_time=01
als_deact_egt=00
als_retard=00
als_rev_limit=40
misc1out_minrpm=00
misc1out_maxrpm=00
misc1out_mintps=00
misc1out_maxtps=00
misc1out_minmap=00
misc1out_maxmap=00
misc1out_channel=FF
misc2out_minrpm=00
misc2out_maxrpm=00
misc2out_mintps=00
misc2out_maxtps=00
misc2out_minmap=00
misc2out_maxmap=00
misc2out_channel=FF
act_wot_rpm=FF
act_wot_channel=FF
act_rpm_rpm=FF
act_rpm_channel=FF
egt1_cal=00
als_tks_channel=FF
boost_conf=62
boost_targetoffs=00
boost_minpressure=FF
boost_pid_kp=00
boost_pid_ki=00
boost_pid_kd=00
boost_pid_ilimit=00
boost_channel=60
water_pump_temp=00
hybrid_rpm_a=00
hybrid_rpm_m=00
water_pump_hyst=00
water_pump_channel=FF
toothrel_normal=8A
toothrel_missing=B5
fuelcut_min_kpa=0E
fuelcut_max_kpa=64
tach_channel=1F
tach_div=00
shiftcut_conf=01
shiftcut_channel=FF
shiftcut_time=01
softrpm_rpm=FF
Note on A1: Pieper: This page does nothing yet

## tables playground
Enter only info in blue!
RPM Bins
The RPM bins define the range over which you can adjust VE based on engine speed. If you have a representative torque curve for a motor like yours (ideally from a dyno run, but probably nearly as good from one of the many engine simulation packages available), you can set the spacing of these values from that. Find the places on the graph where the curve is "bending" the fastest (i.e., has big second derivatives; usually from idle to up near the torque peak) and use smaller RPM intervals over these. For long stretches where the curve is straight, but not necessarily horizontal, you can use bigger gaps in the bins. The reason for this is that the algorithm is going to do linear interpolation between these points (that is, it is going to play connect-the-dots), so you will have smaller error between bin points if you choose them well. It is usual to have the low end of the torque curve well represented, down to idle, and the top end should be somewhere near your redline value. For a street engine, the torque curve is usually dropping rapidly at redline, dictating that you have that top value up near redline. On a race motor, you are much nearer the torque peak, so will probably group the RPM bin values more tightly up there for finer control over the range of interest. The RPM bin values are stored in MS as "RPMRANGEVE."
RPM Min | 600
RPM Max | 8000
RPM Bins Linear Interpolated guideline - jump is 673 |  | My Value | "jump" | hex equiv
1 | 600
12 | 8000
1 | 600 | 700 |  | 07
2 | 1272.7273 | 1000 | 300 | 0A
3 | 1945.4545 | 1500 | 500 | 0F
4 | 2618.1818 | 2000 | 500 | 14
5 | 3290.9091 | 2750 | 750 | 1B
6 | 3963.6364 | 3500 | 750 | 23
7 | 4636.3636 | 4250 | 750 | 2A
8 | 5309.0909 | 5000 | 750 | 32
9 | 5981.8182 | 5750 | 750 | 39
10 | 6654.5455 | 6500 | 750 | 41
11 | 7327.2727 | 7250 | 750 | 48
12 | 8000 | 8000 | 750 | 50
My r[0] line in tables.txt (cut and paste over old r[0] line):
r[0]=50 48 41 39 32 2A 23 1B 14 0F 0A 07
http://www.megamanual.com/mt28.htm#a1tvg
MAP Bins
The MAP bins define the range over which you can vary the VE values used for pulse width calculations. These values are in kPa (absolute) and can vary from 0 to 255 kPa; usually 0 to 100 for a naturally aspirated motor and 0 to max boost on a turbo- or supercharged one. The biggest value might be 100%, even for a turbo motor, IF you want the fuel at boost to be linearly proportional to MAP. Typically, though, you want some values above the 100 kPa value to add fuel as coolant when boosting. This might result in a table that looks like this: MAP VE (%) ... 100 80 150 100 200 100 250 120 4000 RPM to ensure that extra fuel is delivered when boost is applied. The low MAP bin value should be around 20 kPa for a stock type engine and the top value should be around the maximum pressure that you expect your engine to see (100 kPa for naturally aspirated engines, somewhat over max boost on a turbo- or supercharged motor to give yourself some headroom). The MAP bin values are stored in MegaSquirt® as "KPARANGEVE."
Enter only info in blue!
MAP Min | 20 | kPa
MAP Max | 100 | kPa
MAP Bins Linear Interpolated guideline - jump is 7 |  | My Value | "jump" | hex equiv
1 | 20
12 | 100
1 | 20 | 20 |  | 14 | 82 | 130
2 | 27.2727 | 27.2727 | 7.2727 | 1B | 78 | 120
3 | 34.5455 | 34.5455 | 7.2727 | 22 | 6e | 110
4 | 41.8182 | 41.8182 | 7.2727 | 29 | 64 | 100
5 | 49.0909 | 49.0909 | 7.2727 | 31 | 5a | 90
6 | 56.3636 | 56.3636 | 7.2727 | 38 | 50 | 80
7 | 63.6364 | 63.6364 | 7.2727 | 3F | 46 | 70
8 | 70.9091 | 70.9091 | 7.2727 | 46 | 3c | 60
9 | 78.1818 | 78.1818 | 7.2727 | 4E | 32 | 50
10 | 85.4545 | 85.4545 | 7.2727 | 55 | 28 | 40
11 | 92.7273 | 92.7273 | 7.2727 | 5C | 1e | 30
12 | 100 | 100 | 7.2727 | 64 | 19 | 25
My k[0] line (cut and paste over old k[0] line in tables.txt):
k[0]=64 5C 55 4E 46 3F 38 31 29 22 1B 14
VE Table for Mike's engine generated by Megatune tool
http://www.megamanual.com/v22manual/vetable.htm
note that values are in decimal, plus the kPa min is 50!
VE Table RPM Range [ 8] # expressed in RPM/100
[ 0] = 5
[ 1] = 10
[ 2] = 22
[ 3] = 33
[ 4] = 45
[ 5] = 57
[ 6] = 68
[ 7] = 80
VE Table Load Range (MAP) [ 8]
[ 0] = 50
[ 1] = 55
[ 2] = 65
[ 3] = 70
[ 4] = 80
[ 5] = 85
[ 6] = 95
[ 7] = 100
VE Table [ 8][ 8]
[ 0] [ 1] [ 2] [ 3] [ 4] [ 5] [ 6] [ 7]
[ 0] = 28 28 59 79 85 81 77 73
[ 1] = 28 28 60 81 88 84 80 76
[ 2] = 28 28 64 86 93 88 84 80
[ 3] = 28 28 65 88 95 90 86 82
[ 4] = 28 28 69 93 100 95 90 86
[ 5] = 28 28 71 95 103 98 93 88
[ 6] = 28 28 74 100 108 103 98 93
[ 7] = 28 28 76 102 110 105 100 95
Note on A10: Pieper: values in this table interpolate for step based on min and max rpms
Note on A41: Pieper: values in this table interpolate for step based on min and max rpms
Note on C7: Pieper: Key in!
Note on C38: Pieper: Key in!

## config.xml
Name | Array | Type | Units | from helper, units | Scale | from helper, scale | Translate | Lo | High | Digits
primep | scalar | U08 | ms | usec | 0.1 | 100 | 0 | 0 | 25.5 | 1
primep_temp_scaling | scalar | U08 | % | 0 | 0.392 | 1 | 0 | 0 | 100 | 1
cwl | scalar | U08 | ms | usec | 0.1 | 100 | 0 | 0 | 25.5 | 1
cwh | scalar | U08 | ms | usec | 0.1 | 100 | 0 | 0 | 25.5 | 1
cranking_thres | scalar | U08 | rpm | rpm | 100 | 100 | 0 | 0 | 25500 | 0
awev | scalar | U08 |  | %added value | 1 | 1 | 0 | 0 | 255 | 0
awev_temp_scaling | scalar | U08 |  | scaling factor | 1 | 1 | 0 | 0 | 255 | 0
awc | scalar | U08 |  | #N/A | 1 | #N/A | 0 | 0 | 255 | 0
warmup_clt_range | array | U08" shape="10 |  | #N/A | 1 | #N/A | 0 | 0 | 255 | 0
warmup_clt | array | U08" shape="10 |  | #N/A | 1 | #N/A | 0 | 0 | 255 | 0
warmup_rpm | array | U08" shape="8 |  | #N/A | 1 | #N/A | 0 | 0 | 255 | 0
req_fuel | scalar | U08 | mS | msec | 0.1 | 1 | 0 | 0 | 25.5 | 0
divider | scalar | U08 |  | teeth? Pulses? | 1 | 1 | 0 | 0 | 255 | 0
alternate | scalar | U08 |  | injection events - 1 | 1 | 1 | 0 | 0 | 255 | 0
injopen | scalar | U08 |  | usec | 1 | 16 | 0 | 0 | 255 | 0
battfac | scalar | U08 |  | usec | 1 | 16 | 0 | 0 | 255 | 0
kpafac | scalar | U08 | 2kPa | kPa | 1 | 2 | 0 | 0 | 255 | 0
kpaofs | scalar | U08 | 2.5 mV | #N/A | 1 | #N/A | 0 | 0 | 255 | 0
injocfuel | scalar | U08 |  | usec | 1 | 24 | 0 | 0 | 255 | 0
injrampup_battfac | scalar | U08 |  | % | 1 | 0.39216 | 0 | 0 | 255 | 0
injpwm | scalar | U08 |  | % | 1 | 0.39216 | 0 | 0 | 255 | 0
injpwmt | scalar | U08 |  | usec | 1 | 100 | 0 | 0 | 255 | 0
injpwm6 | scalar | U08 |  | #N/A | 1 | #N/A | 0 | 0 | 255 | 0
rpmk | array | U08" shape="2 |  | #N/A | 1 | #N/A | 0 | 0 | 255 | 0
tpsdot_kpadot_conf | scalar | U08 |  | 0 | 1 | 1 | 0 | 0 | 255 | 0
tpsdotrate | array | U08" shape="4 |  | #N/A | 1 | #N/A | 0 | 0 | 255 | 0
tpsaq | array | U08" shape="4 |  | #N/A | 1 | #N/A | 0 | 0 | 255 | 0
tps_thresh | scalar | U08 |  | #N/A | 1 | #N/A | 0 | 0 | 255 | 0
tpsasync | scalar | U08 | S | sec | 0.1 | 0.1 | 0 | 0 | 25.5 | 0
acmult | scalar | U08 |  | 0 | 1 | 1 | 0 | 0 | 255 | 0
tpsacold | scalar | U08 |  | usec | 1 | 100 | 0 | 0 | 255 | 0
tpsdq | scalar | U08 |  | #N/A | 1 | #N/A | 0 | 0 | 255 | 0
decel_fuelcut_thres | scalar | U08 | rpm | #N/A | 100 | #N/A | 0 | 0 | 25500 | 0
overrun_fuelcut | scalar | U08 | rpm | rpm | 100 | 100 | 0 | 0 | 25500 | 0
overrun_fuelresume | scalar | U08 | rpm | rpm | 100 | 100 | 0 | 0 | 25500 | 0
rev_limit | scalar | U08 |  | rpm | 100 | 100 | 0 | 0 | 25500 | 0
airden_ignore | scalar | U08 |  | % | 1 | 1 | 0 | 0 | 255 | 0
config11 | scalar | U08 |  | 0 | 1 | 1 | 0 | 0 | 255 | 0
config12 | scalar | U08 |  | 0 | 1 | 1 | 0 | 0 | 255 | 0
config13 | scalar | U08 |  | 0 | 1 | 1 | 0 | 0 | 255 | 0
batt_cal | scalar | U08 |  | 0 | 1 | 1 | 0 | 0 | 255 | 0
fastidle | scalar | U08 |  | deg | 1 | 1 | 0 | 0 | 255 | 0
baro | scalar | U08 |  | #N/A | 1 | #N/A | 0 | 0 | 255 | 0
dbaro | scalar | U08 |  | 0 | 1 | 1 | 0 | 0 | 255 | 0
tps_low | scalar | U08 |  | ADC count | 1 | 1 | 0 | 0 | 255 | 0
tps_high | scalar | U08 |  | ADC count | 1 | 1 | 0 | 0 | 255 | 0
fan_temp | scalar | U08 |  | deg | 1 | 1 | 0 | 0 | 255 | 0
fan_hyst | scalar | U08 |  | deg | 1 | 1 | 0 | 0 | 255 | 0
fan_channel | scalar | U08 |  | Output Channel | 1 | 1 | 0 | 0 | 255 | 0
iac_step_seq | scalar | U08 |  | 0 | 1 | 1 | 0 | 0 | 255 | 0
iac_conf | scalar | U08 |  | 0 | 1 | 1 | 0 | 0 | 255 | 0
iac_max_steps | scalar | U08 |  | 0 | 1 | 1 | 0 | 0 | 255 | 0
iac_tps_thres | scalar | U08 |  | % | 1 | 0.64 | 0 | 0 | 255 | 0
iac_cold_idle_temp | scalar | U08 |  | degrees F | 1 | 1 | 0 | 0 | 255 | 0
iac_warm_idle_temp | scalar | U08 |  | degrees F | 1 | 1 | 0 | 0 | 255 | 0
iac_cold_rpm | scalar | U08 |  | rpm | 1 | 10 | 0 | 0 | 255 | 0
iac_warm_rpm | scalar | U08 |  | rpm | 1 | 10 | 0 | 0 | 255 | 0
iac_cold_start_pos | scalar | U08 |  | 0 | 1 | 1 | 0 | 0 | 255 | 0
iac_warm_start_pos | scalar | U08 |  | 0 | 1 | 1 | 0 | 0 | 255 | 0
iac_afterstart_rpm | scalar | U08 |  | rpm | 1 | 10 | 0 | 0 | 255 | 0
iac_afterstart_duration | scalar | U08 |  | sec | 1 | 0.1 | 0 | 0 | 255 | 0
iac_afterstart_steps | scalar | U08 |  | #N/A | 1 | #N/A | 0 | 0 | 255 | 0
iac_kp | scalar | U08 |  | 0 | 1 | 1 | 0 | 0 | 255 | 0
iac_ki | scalar | U08 |  | 0 | 1 | 1 | 0 | 0 | 255 | 0
iac_kd | scalar | U08 |  | 0 | 1 | 1 | 0 | 0 | 255 | 0
iac_integral_speed | scalar | U08 |  | #N/A | 1 | #N/A | 0 | 0 | 255 | 0
iac_integral_limit_dec | scalar | U08 |  | 0 | 1 | 1 | 0 | 0 | 255 | 0
iac_integral_limit_inc | scalar | U08 |  | 0 | 1 | 1 | 0 | 0 | 255 | 0
iac_integral_deadband | scalar | U08 |  | rpm | 1 | 1 | 0 | 0 | 255 | 0
iac_deadband | scalar | U08 |  | 0 | 1 | 1 | 0 | 0 | 255 | 0
iac_pid_conf | scalar | U08 |  | #N/A | 1 | #N/A | 0 | 0 | 255 | 0
iac_overclose_interval | scalar | U08 |  | 0 | 1 | 1 | 0 | 0 | 255 | 0
iac_ref_pos | array | U08" shape="10 |  | #N/A | 1 | #N/A | 0 | 0 | 255 | 0
iac_sol_channel | scalar | U08 |  | Output Channel | 1 | 1 | 0 | 0 | 255 | 0
iac_ign_advance_change | scalar | U08 | 0.25deg/256rpm | #N/A | 0.25 | #N/A | 0 | 0 | 63.75 | 2
iac_ign_retard_change | scalar | U08 | 0.25deg/256rpm | #N/A | 0.25 | #N/A | 0 | 0 | 63.75 | 2
iac_ign_advance_limit | scalar | U08 | 0.25deg | crankdeg | 0.25 | 0.25 | 0 | 0 | 63.75 | 2
iac_ign_retard_limit | scalar | U08 | 0.25deg | crankdeg | 0.25 | 0.25 | 0 | 0 | 63.75 | 2
iac_ign_threshold | scalar | U08 | 0.25deg | crankdeg | 0.25 | 0.25 | 0 | 0 | 63.75 | 2
ego_conf | scalar | U08 |  | 0 | 1 | 1 | 0 | 0 | 255 | 0
ego_lag | scalar | U08 |  | engine cycles | 1 | 1 | 0 | 0 | 255 | 0
ego_coolant | scalar | U08 |  | degrees | 1 | 1 | 0 | 0 | 255 | 0
ego_maxtps | scalar | U08 |  | ADC count | 1 | 1 | 0 | 0 | 255 | 0
ego_maxmap | scalar | U08 |  | kPa | 1 | 1 | 0 | 0 | 255 | 0
ego_minrpm | scalar | U08 | rpm | rpm | 100 | 100 | 0 | 0 | 25500 | 0
ego_maxrpm | scalar | U08 | rpm | rpm | 100 | 100 | 0 | 0 | 25500 | 0
ego_warmup | scalar | U08 |  | sec | 1 | 1 | 0 | 0 | 255 | 0
ego_lean_limit | scalar | U08 |  | % | 1 | 0.4 | 0 | 0 | 255 | 0
ego_rich_limit | scalar | U08 |  | % | 1 | 0.4 | 0 | 0 | 255 | 0
ego_pid_kp | scalar | U08 |  | 0 | 1 | 1 | 0 | 0 | 255 | 0
mt_unused | scalar | U08 |  | #N/A | 1 | #N/A | 0 | 0 | 255 | 0
ego_delta | scalar | U08 |  | % | 1 | 0.4 | 0 | 0 | 255 | 0
ego_target | scalar | U08 |  | V | 1 | 0.019608 | 0 | 0 | 255 | 0
ego_pid_window | scalar | U08 |  | 0 | 1 | 1 | 0 | 0 | 255 | 0
wbo2_warmup_ramp | scalar | U08 |  | V/sec | 1 | 0.0031746 | 0 | 0 | 255 | 0
wbo2_warmup_target | scalar | U08 |  | #N/A | 1 | #N/A | 0 | 0 | 255 | 0
wbo2_abs_limit | scalar | U08 |  | V | 1 | 0.084507 | 0 | 0 | 255 | 0
wbo2_limit_maxt | scalar | U08 |  | msec | 1 | 262 | 0 | 0 | 255 | 0
wbo2_fallback | scalar | U08 |  | V | 1 | 0.088106 | 0 | 0 | 255 | 0
wbo2_retry_t | scalar | U08 |  | sec | 1 | 4 | 0 | 0 | 255 | 0
wbo2_edgetime_corr | scalar | U08 |  | 0 | 1 | 1 | 0 | 0 | 255 | 0
wbo2_edgetime_min | scalar | U08 |  | usec | 1 | 0.5 | 0 | 0 | 255 | 0
wbo2_ri_target | scalar | U08 |  | V | 1 | 1 | 0 | 0 | 255 | 0
wbo2_nernstdc_target | scalar | U08 |  | V | 1 | 1 | 0 | 0 | 255 | 0
wbo2_pump_pw_zero | scalar | U08 |  | V? mV? | 1 | 1 | 0 | 0 | 255 | 0
wbo2_calibration | scalar | U08 |  | 0 | 1 | 1 | 0 | 0 | 255 | 0
wbo2_heater_pid_kp | scalar | U08 |  | 0 | 1 | 1 | 0 | 0 | 255 | 0
wbo2_heater_pid_ki | scalar | U08 |  | 0 | 1 | 1 | 0 | 0 | 255 | 0
wbo2_heater_pid_kd | scalar | U08 |  | 0 | 1 | 1 | 0 | 0 | 255 | 0
wbo2_heater_pid_ilimit | scalar | U08 |  | 0 | 1 | 1 | 0 | 0 | 255 | 0
wbo2_pump_pid_kp | scalar | U08 |  | 0 | 1 | 1 | 0 | 0 | 255 | 0
wbo2_pump_pid_ki | scalar | U08 |  | 0 | 1 | 1 | 0 | 0 | 255 | 0
wbo2_pump_pid_kd | scalar | U08 |  | 0 | 1 | 1 | 0 | 0 | 255 | 0
wbo2_pump_pid_ilimit | scalar | U08 |  | 0 | 1 | 1 | 0 | 0 | 255 | 0
wbo2_ri_confidence_scale | scalar | U08 |  | 0 | 1 | 1 | 0 | 0 | 255 | 0
knock_conf | scalar | U08 |  | 0 | 1 | 1 | 0 | 0 | 255 | 0
knock_sampling_window | scalar | U08 |  | crankdeg | 1 | 4 | 0 | 0 | 255 | 0
knock1_frequency | scalar | U08 |  | 0 | 1 | 1 | 0 | 0 | 255 | 0
knock1_gain | scalar | U08 |  | 0 | 1 | 1 | 0 | 0 | 255 | 0
knock1_integrator | scalar | U08 |  | 0 | 1 | 1 | 0 | 0 | 255 | 0
knock2_frequency | scalar | U08 |  | 0 | 1 | 1 | 0 | 0 | 255 | 0
knock2_gain | scalar | U08 |  | 0 | 1 | 1 | 0 | 0 | 255 | 0
knock2_integrator | scalar | U08 |  | 0 | 1 | 1 | 0 | 0 | 255 | 0
knock_threshold | scalar | U08 |  | 0 | 1 | 1 | 0 | 0 | 255 | 0
knock_noise_scale | scalar | U08 |  | 0 | 1 | 1 | 0 | 0 | 255 | 0
knock_max_retard | scalar | U08 |  | crankdeg | 1 | 0.25 | 0 | 0 | 255 | 0
knock_default_retard | scalar | U08 |  | crankdeg | 1 | 0.25 | 0 | 0 | 255 | 0
knock_retard_step | scalar | U08 |  | crankdeg | 1 | 0.25 | 0 | 0 | 255 | 0
knock_retard_delay | scalar | U08 |  | msec | 1 | 15 | 0 | 0 | 255 | 0
knock_advance_step | scalar | U08 |  | crankdeg | 1 | 0.25 | 0 | 0 | 255 | 0
knock_advance_delay | scalar | U08 |  | msec | 1 | 15 | 0 | 0 | 255 | 0
knock_minrpm | scalar | U08 |  | rpm | 1 | 100 | 0 | 0 | 255 | 0
knock_maxrpm | scalar | U08 |  | rpm | 1 | 100 | 0 | 0 | 255 | 0
ve_learn_coolant | scalar | U08 |  | degrees | 1 | 1 | 0 | 0 | 255 | 0
ve_learn_max_power | scalar | U08 |  | ? | 1 | 1 | 0 | 0 | 255 | 0
ve_learn_rpm_scale | scalar | U08 |  | % | 1 | 0.39216 | 0 | 0 | 255 | 0
ve_learn_kpa_scale | scalar | U08 |  | % | 1 | 0.39216 | 0 | 0 | 255 | 0
ve_learn_ego_scale | scalar | U08 |  | % | 1 | 0.39216 | 0 | 0 | 255 | 0
ve_learn_min_weight | scalar | U08 |  | 0 | 1 | 1 | 0 | 0 | 255 | 0
ve_learn_speed | scalar | U08 |  | 0 | 1 | 1 | 0 | 0 | 255 | 0
ve_learn_limit | scalar | U08 |  | % | 1 | 0.39216 | 0 | 0 | 255 | 0
ve_learn_conf | scalar | U08 |  | 0 | 1 | 1 | 0 | 0 | 255 | 0
lcd_c0 | scalar | U08 |  | 0 | 1 | 1 | 0 | 0 | 255 | 0
lcd_c0_0 | bits" realname="lcd_c0 | U08" bits="[0:0]" bitval="Disabled, Enabled |  | #N/A |  | #N/A
lcd_c0_1 | bits" realname="lcd_c0 | U08" bits="[1:1]" bitval="Disabled, Enabled |  | #N/A |  | #N/A
lcd_c0_2 | bits" realname="lcd_c0 | U08" bits="[2:2]" bitval="Disabled, Enabled |  | #N/A |  | #N/A
lcd_delay | scalar | U08 |  | 0 | 1 | 1 | 0 | 0 | 255 | 0
lcd_backlight | scalar | U08 |  | % | 1 | 0.39216 | 0 | 0 | 255 | 0
lcd_offs | array | U08" shape="4 |  | #N/A | 1 | #N/A | 0 | 0 | 255 | 0
lcd_default_view | scalar | U08 |  | Page view | 1 | 1 | 0 | 0 | 255 | 0
primary_trigger | scalar | U08 |  | BCD | 1 | 1 | 0 | 0 | 255 | 0
primary_trig0 | bits" realname="primary_trigger | U08" bits="[0:0]" bitval="Falling, Rising |  | #N/A |  | #N/A
primary_trig1 | bits" realname="primary_trigger | U08" bits="[1:1]" bitval="Multitooth, Coil-type |  | #N/A |  | #N/A
primary_trig2 | bits" realname="primary_trigger | U08" bits="[2:2]" bitval="Disabled, Enabled |  | #N/A |  | #N/A
secondary_trigger | scalar | U08 |  | BCD | 1 | 1 | 0 | 0 | 255 | 0
secondary_trig0 | bits" realname="secondary_trigger | U08" bits="[0:0]" bitval="Falling, Rising |  | #N/A |  | #N/A
secondary_trig1 | bits" realname="secondary_trigger | U08" bits="[1:1]" bitval="Enabled, Disabled |  | #N/A |  | #N/A
secondary_trig2 | bits" realname="secondary_trigger | U08" bits="[2:2]" bitval="Disabled, Enabled |  | #N/A |  | #N/A
secondary_trig3 | bits" realname="secondary_trigger | U08" bits="[3:3]" bitval="Multitooth, Coil-type |  | #N/A |  | #N/A
secondary_trig4 | bits" realname="secondary_trigger | U08" bits="[4:4]" bitval="Alien advance, cam sync |  | #N/A |  | #N/A
secondary_trig5 | bits" realname="secondary_trigger | U08" bits="[5:5]" bitval="Single, Both |  | #N/A |  | #N/A
tooth_wheel | scalar | U08 |  | 0 | 1 | 1 | 0 | 0 | 255 | 0
trigger_tooth | scalar | U08 |  | teeth | 1 | 1 | 0 | 0 | 255 | 0
another_trigger_tooth | scalar | U08 |  | teeth | 1 | 1 | 0 | 0 | 255 | 0
crank_minper | scalar | U08 |  | usec | 1 | 16 | 0 | 0 | 255 | 0
tooth_wheel_twidth1 | scalar | U08 |  | deg | 1 | 1 | 0 | 0 | 255 | 0
tooth_wheel_twidth2 | scalar | U08 |  | deg | 1 | 1 | 0 | 0 | 255 | 0
cam_sync_r_edge_phase | scalar | U08 |  | 0 | 1 | 1 | 0 | 0 | 255 | 0
cam_sync_f_edge_phase | scalar | U08 |  | 0 | 1 | 1 | 0 | 0 | 255 | 0
reset_engphase_after | scalar | U08 |  | 0 | 1 | 1 | 0 | 0 | 255 | 0
ign_tdcdelay | scalar | U08 | crankdeg | crankdeg | 0.25 | 0.5 | 0 | 0 | 127.5 | 1
ign_dwell14 | scalar | U08 | mS | usec | 0.064 | 64 | 0 | 0 | 16.322 | 2
ign_dwell6 | scalar | U08 | mS | usec | 0.027 | 27 | 0 | 0 | 6.885 | 2
ign_crank_advance | scalar | U08 | crankdeg | crankdeg | 0.25 | 0.25 | 0 | 0 | 63.75 | 2
ign_out | scalar | U08 |  | 0 | 1 | 1 | 0 | 0 | 255 | 0
ignchmax | scalar | U08 |  | 0 | 1 | 1 | 0 | 0 | 255 | 0
engine_off_delay | scalar | U08 | S | msec | 0.262 | 262 | 0 | 0 | 66.81 | 1
pump_on_mintime | scalar | U08 | S | msec | 0.262 | 262 | 0 | 0 | 66.81 | 1
fuelpump_channel | scalar | U08 |  | Output Channel | 1 | 1 | 0 | 0 | 255 | 0
inj_stage2_rate | scalar | U08 |  | % | 1 | 0.4 | 0 | 0 | 255 | 0
inj_stage2_start_tps | scalar | U08 |  | ADC count | 1 | 1 | 0 | 0 | 255 | 0
inj_stage2_start_map | scalar | U08 |  | ADC count | 1 | 1 | 0 | 0 | 255 | 0
als_lowrpm | scalar | U08 |  | #N/A | 100 | #N/A | 0 | 0 | 25500 | 0
als_maxtps | scalar | U08 |  | #N/A | 1 | #N/A | 0 | 0 | 255 | 0
als_ignretard | scalar | U08 |  | #N/A | 1 | #N/A | 0 | 0 | 255 | 0
als_rich | scalar | U08 |  | #N/A | 1 | #N/A | 0 | 0 | 255 | 0
misc1out_minrpm | scalar | U08 |  | rpm | 100 | 100 | 0 | 0 | 25500 | 0
misc1out_maxrpm | scalar | U08 |  | rpm | 100 | 100 | 0 | 0 | 25500 | 0
misc1out_mintps | scalar | U08 |  | ADC count | 1 | 1 | 0 | 0 | 255 | 0
misc1out_maxtps | scalar | U08 |  | ADC count | 1 | 1 | 0 | 0 | 255 | 0
misc1out_minmap | scalar | U08 |  | kPa? | 1 | 1 | 0 | 0 | 255 | 0
misc1out_maxmap | scalar | U08 |  | kPa? | 1 | 1 | 0 | 0 | 255 | 0
misc1out_channel | scalar | U08 |  | Output Channel | 1 | 1 | 0 | 0 | 255 | 0
misc1out_channel_names | bits" realname="misc1out_channel | U08" bits="[0:2]" bitval="INJFET, SPECFET, I259, INVALID, INVALID, INVALID, S259, P259 |  | #N/A |  | #N/A
misc2out_minrpm | scalar | U08 |  | rpm | 100 | 100 | 0 | 0 | 25500 | 0
misc2out_maxrpm | scalar | U08 |  | rpm | 100 | 100 | 0 | 0 | 25500 | 0
misc2out_mintps | scalar | U08 |  | ADC count | 1 | 1 | 0 | 0 | 255 | 0
misc2out_maxtps | scalar | U08 |  | ADC count | 1 | 1 | 0 | 0 | 255 | 0
misc2out_minmap | scalar | U08 |  | kPa | 1 | 1 | 0 | 0 | 255 | 0
misc2out_maxmap | scalar | U08 |  | kPa | 1 | 1 | 0 | 0 | 255 | 0
misc2out_channel | scalar | U08 |  | Output Channel | 1 | 1 | 0 | 0 | 255 | 0
act_wot_rpm | scalar | U08 |  | 0 | 1 | 1 | 0 | 0 | 255 | 0
act_wot_channel | scalar | U08 |  | Output Channel | 1 | 1 | 0 | 0 | 255 | 0
act_rpm_rpm | scalar | U08 |  | 0 | 1 | 1 | 0 | 0 | 255 | 0
act_rpm_channel | scalar | U08 |  | Output Channel | 1 | 1 | 0 | 0 | 255 | 0
egt1_cal | scalar | U08 |  | 0 | 1 | 1 | 0 | 0 | 255 | 0
egt1_offs | scalar | U08 |  | #N/A | 1 | #N/A | 0 | 0 | 255 | 0
boost_conf | scalar | U08 |  | 0 | 1 | 1 | 0 | 0 | 255 | 0
boost_targetoffs | scalar | U08 |  | 0 | 1 | 1 | 0 | 0 | 255 | 0
boost_minpressure | scalar | U08 |  | 0 | 1 | 1 | 0 | 0 | 255 | 0
boost_pid_ilimit | scalar | U08 |  | 0 | 1 | 1 | 0 | 0 | 255 | 0
boost_pid_kd | scalar | U08 |  | 0 | 1 | 1 | 0 | 0 | 255 | 0
boost_pid_ki | scalar | U08 |  | 0 | 1 | 1 | 0 | 0 | 255 | 0
boost_pid_kp | scalar | U08 |  | 0 | 1 | 1 | 0 | 0 | 255 | 0
boost_channel | scalar | U08 |  | Output Channel | 1 | 1 | 0 | 0 | 255 | 0
water_pump_temp | scalar | U08 |  | 0 | 1 | 1 | 0 | 0 | 255 | 0
water_pump_hyst | scalar | U08 |  | 0 | 1 | 1 | 0 | 0 | 255 | 0
water_pump_channel | scalar | U08 |  | Output Channel | 1 | 1 | 0 | 0 | 255 | 0
Note on A1: Pieper: This page does nothing, it's just for cross checking and investigation. To be deleted.