## Sheet1
EEC 4 vehicles pin numbers
See Notes Below
Designation |  | 434 | 432 | 436 | 286 | 255
| KAPWR | 1 | 1 | 1 | 1 | 1
| BOO | 2 |  | 2
| VSS (+) |  |  |  | 3
| PSOM (+) | 3 | 3 | 3
| IDM | 4 | 4 | 4 | 4
| OSS |  |  | 5
5
| VSS (-) |  |  |  | 6
| PSOM (-) | 6 | 6 | 6
| ECT | 7 | 7 | 7 | 7 | 7
| FPM | 8 | 8 | 8 | 19
| MAF RTN | 9 |  | 9 | 9
| ACCS | 10 | 10 | 10 | 10 | 10
PNP/CPP | CPP |  | 30
| CANP | 11 | 31 | 11 | 31
| EVR |  | 33 |  | 33
| INJ 6 | 12 |  | 12 | 15
| INJ 7 | 13 |  | 13 | 42
| INJ 8 | 14 |  | 14 | 52
| INJ 5 | 15 |  | 15 | 14
| IGN GND | 16 | 16 | 16 | 16 | 16
| STO/MIL | 17 | 17 | 17 | 17
| DATA (+) | 18 | 28 | 18 |  | 17
| DATA (-) | 19 | 9 | 19
| CSE GND | 20 | 20 | 20 | 20 | 20
ISC-BPA | IAC | 21 | 21 | 21 | 21 | 21
| FP | 22 | 22 | 22 | 22 | 22
| KS | 23 | 23 | 23 |  | 23
| PSP |  | 24
24
| ACT |  |  |  | 25
vaneairtemp | IAT | 25 | 25 | 25 |  | 25
| VREF | 26 | 26 | 26 | 26 | 26
| EVP | 27 | 27 | 27 | 27
28
EGO | R-HEGO |  |  |  | 29 | 29
| OSS (rtn) |  |  | 29
29
| NDS/NGS |  |  |  | 30
| MLP | 30 |  | 30
| AIRB | 31 | 51 | 31
| TAD |  |  |  | 32
| TCIL | 32 |  | 32
| EVR | 33 |  | 33
| AIRD | 34 | 11 | 34
| INJ 4 | 35 |  | 35 | 13
| egrshutoff |  |  |  |  | 35
ign mod. Sig | SPOUT | 36 | 36 | 36 | 36 | 36
| VPWR | 37 | 37 | 37 | 37 | 37
| TAB |  |  |  | 38
| EPC | 38 |  | 38
| INJ 3 | 39 |  | 39 | 12
| PWR GND | 40 | 40 | 40 | 40
| TCS | 41 |  | 41
| idlespd |  |  |  |  | 41
| 4X4L | 42 |  | 42
| L-HEGO |  |  |  | 43
43
| vaf |  |  |  |  | 43
| HO2S | 44 | 29 | 44
| MAP |  | 45
| BP |  |  |  | 45 | 45
45
| SIG RTN | 46 | 46 | 46 | 46 | 46
| TPS |  |  |  | 47 | 47
| TP | 47 | 47 | 47
| STI | 48 | 48 | 48 | 48
| diagin |  |  |  |  | 48
ego gnd | HEGO GND |  |  |  | 49 | 49
| HO2S GND |  | 49
| TFI | 49 |  | 49
| MAF | 50 |  | 50 | 50
| SS1 | 51 |  | 51
| SS2 | 52 |  | 52
| TCC | 53 |  | 53
| WOT A/C |  |  |  | 54
54
| CCS | 55
distsigout | PIP | 56 | 56 | 56 | 56 | 56
| VPWR | 57 | 57 | 57 | 57 | 57
| Inj/Bank 1 | 58 | 58 | 58 | 58 | 58
| Inj/Bank 2 | 59 | 59 | 59 | 59 | 59
| PWR GND | 60 | 60 | 60 | 60 | 60
Designation |  | 434 | 432 | 436 | 286 | 255
|  | Not Used | Not Used | Not Used | Not Used | Not Used
|  |  | 2 |  | 2 | 2
3
4
|  | 5 | 5 |  | 5 | 5
6
[5 empty] | 8 | 8
9
[5 empty] | 11 | 11
|  |  | 12 |  |  | 12
|  |  | 13 |  |  | 13
|  |  | 14 |  |  | 14
|  |  | 15 |  |  | 15
|  |  | 18 |  | 18 | 18
|  |  | 19 |  |  | 19
23
|  | 24 |  | 24 | 24 | 24
27
|  | 28 |  | 28 | 28 | 28
29
30
31
|  |  | 32 |  |  | 32
33
|  |  | 34 |  | 34 | 34
|  |  | 35 |  | 35
|  |  | 38 |  |  | 38
|  |  | 39 |  | 39 | 39
|  |  | 41 |  | 41
|  |  | 42 |  |  | 42
|  | 43 | 43 | 43
|  |  | 44 |  | 44 | 44
|  | 45 |  | 45
|  |  | 50 |  |  | 50
[5 empty] | 51 | 51
|  |  | 52 |  |  | 52
|  |  | 53 |  | 53 | 53
|  | 54 | 54 | 54 |  | 54
|  |  | 55 | 55 |  | 55
Designation |  | 434 | 432 | 436 | 286 | 255
Notes:
Veh-255 1983-86 Mustang 2.3L
Veh-286 1987-92 Mustang 5.0L
Veh-432 1994-95 Bronco & "F" series pickup 5.0L (Without E4OD or 4R70W)
Veh-434 1994-95 Bronco & "F" series pickup 5.0L (With E4OD)
Veh-436 1994-95 Bronco & "F" series pickup 5.0L (With 4R70W)
Similar Control Action Signals (Not necessarily all the same electrical format)
ACCS; Air Conditioning Compressor
ACT;
AIRB;
Bank 1, Central Injector Number 1, Sequential Injector 1output
Bank 2, Central Injector Number 2, Sequential Injector 2 output
BOO; Brake On/Off
BP; Barometric Pressure sensor BARO
CAC; Charge Air Cooler
CANP;
CCS;
CMP; Camshaft Postion Sensor
CPP; Clutch Pedal Postion
CPS / CKP; Crank Shaft Postion Sensor
CTS/ECT; Engine Coolant Temperature
CKP; Crank Shaft Postion Sensor
CSS;
DLC/STI; Data Link Connector or Self Test Input
DPFE, Differential Pressure Feedback EGR
EGO; Exhaust Gas Oxygen sensor
EGR; EGRT; Exhaust Gas Recirculation Temperature
EPC;
EVP; EGR Valve Postion
EVR;
ESA; Pre 93, Distributor Ignition
FF; Flexible Fuel Sensor
FP; Fuel Pump Relay Control
FPM;
HEGO: Heated EGO (Electrically)
IAC; BPA; By-Pass Air, Idle Air Control Solenoid/system
IAT; Intake Air Temperature
IDM;
IFS; Inertia Fuel Shutoff Switch
INJ 1; Bank 1, Central Injector Number 1, Sequential Injector 1output
INJ 2; Bank 2, Central Injector Number 2, Sequential Injector 2 output
KAPWR; Keep Alive Power (Processor system & memory)
KS; Knock Sensor
MAF; Mass Air flow sensor, Volume Air Flow VAF
MAP; Manifold Absolute Pressure (Frequency shift)
MIL/STO; Malfunction Indicator & Self Test Output
MLP; Manual Shift Lever Postion (Resistive)
MC-VAF; Measuring Core-Volume Airflow
PIP; Profile Ignition Pickup, Distributor Signal Output, Spark Module Output
PNP; NDS; NGS; Park/Neutral Postion sense
PSP; Power Steering Postion
PFE; Pressure Feedback EGR sensor
PSOM; Programmable Speedometer/Odometer Module (Antilock brakes)
RABS; Rear Antilock Brake sensor/system
OSS;
SPOUT; Distributor output signal, Spark Module Output
SS1
SS2
STO/MIL; MIL/STO; Malfunction Indicator & Self Test Output
TAB;
TAD;
TCC;
TCS;
TCIL;
TP; TPS; Throttle Postion Sensor
TFI
TFT; Transmission Fluid Sensor
TSS;Transmission Speed snseor; Turbine Shaft Speed Sensor
VSS; Vehicle Speed Sensor (varible reluctance)