## Sheet1
Todd Pavics MK3 VEMS Wiring
Function | Color | Length | AWG | VEMS Pin | Sensor P
12v IGN | Black | 6 | 14 | 25
GND | Black | 10 | 14-10 | 5,21,22,32,26 |  | To Engine Block OEM Ground
Comm Tx | Black | 4 | 22 | EC18-14 | DB9-3
Comm Rx | White | 4 | 22 | EC18-15 | DB9-2
Comm GND | Shield | 4 | 22 | 26 | DB9-5
| Red | 11 | 20 | 29 | 3
TPS | White | 11 | 20 | 1 | 2
| Black | 11 | 20 | 26 | 1
| Red | 11 | 20 | 28 | 3
CAM | White | 11 | 20 | 13 | 2
| Black | 11 | 20 | 26 | 1
MAP | Red | 7 | 20 | 28 | 3
| White | 7 | 20 | EC18-6 | 1
| Black | 7 | 20 | 26 | 2
CRANK | White | 11 | 20 | 27 | 1
| Black | 11 | 20 | 26 | 2
Coolant T | Blue | 11 | 20 | 14 | 1
| Black | 11 | 20 | 26 | 2
Air T | White | 10.5 | 20 | 2 | 1
| Black | 10.5 | 20 | 26 | 2
[7 empty] | IGN Drivers: 4+4 |  |  | Cylinder | h{2) Mask
IGN 1 | Org/White | 12 | 18 | 34 | "Coil 2" |  | h{2} = 01..00 |  |  | 2,3 | 3
IGN 2 | Yel/White | 12 | 18 | 36 | "Coil 3" |  |  |  |  | 1,4 | 2
IGN 3
IGN 4 | [6 empty] | (connector)
[7 empty] | LADD In | FJO In | FJO Out | Cylinder | h{0} Mask | (combined)
INJ 1 | White | 1,12 | 20 | 7 | To INJ Driver |  | 1 | Orange | W/Org | 1 | 10 | (2+8)
INJ 2 | White | 1,12 | 20 | 19 | To INJ Driver |  | 3 | Blue | W/Blue | 3 | 5 | (1+4)
INJ 3 | White | 1,12 | 20 | 8 | To INJ Driver |  | 4 | Green | W/Green | 4
INJ 4 | White | 1,12 | 20 | 20 | To INJ Driver |  | 2 | Yellow | W/Yellow | 2
ISV + | Red | 12 | 20 | Ign Power | 1 |  |  | *NOT currently connected*
ISV 1 | White | 11 | 20 | 17 | 2 | Use IN4007 Diode
Analog 5 | White | 5 | 20 | EC18-16 | Autronic Wideband I/P |  |  | To be used for WOT shift w/2700 ohm pull-up to 5v
Analog 7 | White | 7 | 20 | EC18-12 | Launch Control I/P |  |  | 2700 ohm pull-up to Pin 29 5v
Ch 0 O/P | Green | 5 | 20 | 4 | Tach
Ch 5 O/P | Blue | 5 | 20 | 15 | FP Relay,FI Relay
Ch 6 O/P | Black | 5 | 20 | 31 | Fan Relay
Ch 7 O/P | Black | 2 | 18 | 30 | Shift Light
WB Nernst | White | 6 | 20 | EC18-13 | 1
WB Power | Red | 7 | 20 | F.I. Power | 3
WB Heater | Brown | 6 | 20 | EC18-18 | 4
WB Pump - | Black | 6 | 20 | EC18-7 | 5
WB Pump + | Yellow | 6 | 20 | EC18-9 | 6 |  | (connector)
Molex
Stepper A | White | 7 | 20 | EC18-4 |  |  | 1 | *NOT currently connected*
Stepper B | Black | 7 | 20 | EC18-10 |  |  | 2
Stepper C | White | 7 | 20 | EC18-5 |  |  | 3
Stepper D | Black | 7 | 20 | EC18-11 |  |  | 4