## MAF data
[9 empty] | Percent Adjustment of Max Kg/Hr | 2 | %
Enter Pro-M data here | [8 empty] | Percent Adjustment of Min Kg/Hr | 3 | %
Adjusted
Data point # | v | Kg/Hr | 6th order fit | Variance | Fit | Variance | Data point # | v | Kg/Hr | New Curve | Change
10 | 4.8319 | 1297.32 | 1299.2434 | 0.1483% | 1325.6545 | 2.184% | 30 | 15.9998 | 1414.2463 | 1442.5313 | 2%
9 | 4.6858 | 1198.68 | 1197.0166 | -0.1388% | 1221.7127 | 1.922% | 29 | 4.99 | 1414.2463 | 1442.5313 | 2%
8 | 4.612 | 1150.24 | 1147.0604 | -0.2764% | 1170.9015 | 1.796% | 28 | 4.7 | 1206.7293 | 1231.5904 | 2.06%
7 | 4.3046 | 948.9 | 952.4861 | 0.3779% | 972.8908 | 2.528% | 27 | 4.469 | 1053.7459 | 1075.9602 | 2.108%
6 | 3.3557 | 499.94 | 497.8488 | -0.4183% | 509.4945 | 1.911% | 26 | 4.2971 | 948.036 | 968.3601 | 2.144%
5 | 2.7132 | 299.21 | 300.5671 | 0.4536% | 307.9988 | 2.937% | 25 | 4.1252 | 849.6463 | 868.1641 | 2.179%
4 | 1.5811 | 99.98 | 99.7704 | -0.2096% | 102.4717 | 2.492% | 24 | 3.9534 | 758.6732 | 775.479 | 2.215%
3 | 1.0186 | 48.93 | 48.5558 | -0.7647% | 49.9272 | 2.038% | 23 | 3.7815 | 675.0386 | 690.2325 | 2.251%
2 | 0.5951 | 24.36 | 24.7556 | 1.624% | 25.4765 | 4.583% | 22 | 3.6096 | 598.5284 | 612.2137 | 2.286%
1 | 0.016 | 0 | 0.018634 |  |  |  | 21 | 3.4377 | 528.8284 | 541.1086 | 2.322%
[7 empty] | 20 | 3.2659 | 465.5553 | 476.5324 | 2.358%
Step 1) Enter you flow vs voltage data from your Pro-M data sheet into cells C5-D14. You want to use the columns titled ACTUAL FLOW and AVG 90 SAMPS. | [6 empty] | 19 | 3.094 | 408.2845 | 418.0568 | 2.394%
[7 empty] | 18 | 2.9221 | 356.5731 | 365.2349 | 2.429%
[7 empty] | 17 | 2.7502 | 309.9803 | 317.6208 | 2.465%
[7 empty] | 16 | 2.5784 | 268.0823 | 274.7858 | 2.501%
Step 2) Go to sheet MAF graph. Highlight the formula above the graph with your mouse. Copy the text with the Edit menu. Go back to the MAF Data sheet. Paste the text into cell F5. | [6 empty] | 15 | 2.4065 | 230.4848 | 236.3303 | 2.536%
[7 empty] | 14 | 2.2346 | 196.8303 | 201.8926 | 2.572%
[7 empty] | 13 | 2.0627 | 166.8028 | 171.1522 | 2.608%
[7 empty] | 12 | 1.8909 | 140.1269 | 143.8307 | 2.643%
Step 3) Edit the text in cell F5. Delete the y at the beginning. Delete all of the x's, except the last one, and replace them with *C5^. Replace the last x with *C5. | [6 empty] | 11 | 1.719 | 116.5646 | 119.6873 | 2.679%
[7 empty] | 10 | 1.5471 | 95.9076 | 98.5111 | 2.715%
[7 empty] | 9 | 1.375 | 77.9413 | 80.085 | 2.75%
[7 empty] | 8 | 1.2031 | 62.528 | 64.27 | 2.786%
Step 4) The value of cell D5 and F5 should be almost exactly the same. (Within 0.5% of each other). If they're not, you probably made an error in editing the formula or the data is in error. If the data is in error, the two curves on the MAF graph will not overlay closely. | [6 empty] | 7 | 1.0312 | 49.4343 | 50.8291 | 2.822%
[7 empty] | 6 | 0.85938 | 38.4131 | 39.5107 | 2.857%
[7 empty] | 5 | 0.6875 | 29.1494 | 29.9926 | 2.893%
[7 empty] | 4 | 0.51562 | 21.2284 | 21.8501 | 2.929%
[7 empty] | 3 | 0.34375 | 14.1007 | 14.5187 | 2.964%
[7 empty] | 2 | 0.17188 | 7.0431 | 7.2544 | 3%
Step 5) Copy the contents of cell F5 and paste them into cells F6-F14. The numbers in both columns should match very closely. | [6 empty] | 1 | 0 | 7.0431 | 7.2544 | 3%
Step 6) Copy the contents of cell F5 into L6. Edit cell L6 and replace all of the I6's with K6's. Then copy the contents of cell L6 and paste it into cells L7-L33. DO NOT copy to cell L34.
Cells L5-L34 now contain the data to be programmed into the MAF transfer function for your EEC-tuner.

## Load
MAF flow | RPM | Bore | Stroke | Load | Engine airflow requirement
Kg/Hr |  | M | M |  | Kg/Hr | CFM
38 | 1000 | 0.1 | 0.075 | 22.78% | 166.8186 | 83.1924
150 | 1500 | 0.1 | 0.075 | 59.95% | 250.2279 | 124.7886
150 | 2000 | 0.1 | 0.075 | 44.96% | 333.6371 | 166.3848
150 | 2500 | 0.1 | 0.075 | 35.97% | 417.0464 | 207.981
150 | 3000 | 0.1 | 0.075 | 29.97% | 500.4557 | 249.5773
150 | 3500 | 0.1 | 0.075 | 25.69% | 583.865 | 291.1735
150 | 4000 | 0.1 | 0.075 | 22.48% | 667.2743 | 332.7697
150 | 4500 | 0.1 | 0.075 | 19.98% | 750.6836 | 374.3659
150 | 5000 | 0.1 | 0.075 | 17.98% | 834.0928 | 415.9621
150 | 5500 | 0.1 | 0.075 | 16.35% | 917.5021 | 457.5583
150 | 6000 | 0.1 | 0.075 | 14.99% | 1000.9114 | 499.1545
150 | 6500 | 0.1 | 0.075 | 13.83% | 1084.3207 | 540.7507
Cells with white background are data entry fields. Cells with gray background are results. Do not try to enter data into the gray cells.