## V1
| Konektor | Pin | Manual | Real | CHIP | Pouzitie | Popis | kabelaz
ECU | EC18 | 1 | WBO.2 |  |  | Nerst | Lambda 2. Pin6
|  | 2 | Knock.2 |  |  |  | Knok senzor 2
|  | 3 | Knock.1 |  |  |  | Knok senzor 1 | cerveny
|  | 4 | Steper A
|  | 5 | Steper C
|  | 6 | MAP |  | SPECFET Ch6 |  | Vstup cidla tlaku
|  | 7 | WBO2 Pump - |  |  |  | Lambda 1. Pin2 & Lambda2. Pin2
|  | 8 | WBO2 Pump + |  |  |  | Lambda 2. Pin1
|  | 9 | WBO2 Pump + |  |  |  | Lambda 1. Pin1
|  | 10 | Steper B
|  | 11 | Steper D
|  | 12 | Analog Ch.7 |  | SPECFET Ch5 |  | Analog
|  | 13 | WBO2 Nerst |  |  |  | Lambda 1. Pin6
|  | 14 | RS232 RX |  |  |  | COM
|  | 15 | RS232 TX |  |  |  | COM
|  | 16 | One Wire input
|  | 17 | WBO2 Heater |  | SPECFET Ch2 |  | Lambda 2. Pin3
|  | 18 | WBO2 Heater |  | SPECFET Ch1 |  | Lambda 1. Pin3
| EC36 | 1 | TPS In |  |  |  | Signal snimacu klapky
|  | 2 | MAT in |  | I259 0 |  | Sig . teplota nas. Vzd.
|  | 3 | Ch.4 |  | P259 | tlak oleja | Analog | zlty/zeleny
|  | 4 | Ch.0 |  | P259 | Tachometer | Analog
|  | 5 | GND |  |  |  | GND
|  | 6 | INJ G (Ch.64) |  |  | 1valec | Vstrek | hedy/biely
|  | 7 | INJ A (Ch.1) |  |  | 2valec | Vstrek | hnedy/zlty
|  | 8 | INJ C (Ch.4) |  |  | 3valec | Vstrek | hnedy/zeleny
|  | 9 | INJ E (Ch.16) |  |  | 4valec | Vstrek | hnedy/modry
|  | 10 | IGN 7 |  |  | 1valec | Cievka | cierny/biely
|  | 11 | IGN 4 |  |  | 2valec | Cievka | cierny/cerveny
|  | 12 | IGN 5 |  |  | 3valec | Cievka | cierny/zlty
|  | 13 | S.Trigger in |  |  |  | Snimac vacky
|  | 14 | CLT in |  |  |  | Sig. teplota vody | zlty/zeleny
|  | 15 | Ch.5 |  | P259 | Palivove rele | Analog
|  | 16 | Ch.1 |  | P259 | teploa oleja | Analog | zlty/modry
|  | 17 | INJ H (Ch.128) |  |  | 5valec | Vstrek | oranzovy
|  | 18 | INJ F (Ch.32) |  |  | 6valec | Vstrek | hnedy/biely
|  | 19 | INJ B (Ch.2) |  |  | 7valec | Vstrek | hnedy/cerveny
|  | 20 | INJ D (Ch.8) |  |  | 8valec | Vstrek | hnedy/fialovy
|  | 21 | GND |  |  |  | GND
|  | 22 | GND |  |  |  | GND
|  | 23 | Flyback |  |  |  | pripojit k + 12 vstrekov
|  | 24 | IGN 6 |  |  | 4valec | Cievka | cierny/modry
|  | 25 | +12 |  |  |  | +30
|  | 26 | GND |  |  |  | GND
|  | 27 | P.Trigger in |  |  |  | Snimac kluky
|  | 28 | +5V |  |  |  | 5V pre cidla
|  | 29 | +TPS |  |  |  | + pre snimac klapky
|  | 30 | Ch.7 |  | P259 | Idle closed | Analog | biely/zeleny
|  | 31 | Ch.6 |  | P259 | Idle open | Analog | biely/zlty
|  | 32 | GND |  |  |  | GND
|  | 33 | IGN 1 |  |  | 5valec | Cievka | cierny/biely
|  | 34 | IGN 2 |  |  | 6valec | Cievka | cierny/cerveny
|  | 35 | IGN 0 |  |  | 7valec | Cievka | cierny/zlty
|  | 36 | IGN 3 |  |  | 8valec | Cievka | cierny/modry
| EC10 | 1 | W.speed in |  |  |  | ABS snimac
|  | 2 | W.speed 2. in |  |  |  | ABS snimac
|  | 3 | 3rd Trigger in (Hall) |  |  |  | Snimac vacky 2
|  | 4 | Ch.0 |  | mcp3208 |  | Analog
|  | 5 | Ch.1 |  | mcp3208 |  | Analog
|  | 6 | Ch.2 |  | mcp3208 |  | Analog
|  | 7 | Ch.5 |  | mcp3208 |  | Analog
|  | 8 | Ch.6 |  | mcp3208 |  | Analog ( s odporom)
|  | 9 | +5
|  | 10 | GND |  |  |  | GND
| SSC6 | 1 | Bridge control signal |  |  |  | ETC
|  | 2 | PFET2 control signal in |  | P259 |  | Analog
|  | 3 | PFET3 control signal in |  | P259 |  | Analog
|  | 4 | PFET4 control signal in |  | P259 |  | Analog
|  | 5 | PFET5 control signal in |  | P259 |  | Analog
|  | 6 | GND |  |  |  | GND
ETC | EC10 | 1 | Bridge out 0 |  |  |  | Motor klapky
|  | 2 | Bridge out 1 |  |  |  | Motor klapky
|  | 3 | PFET2 out |  |  |  | VANOS Solenoid
|  | 4 | +12
|  | 5 | GND
|  | 6 | PFET3 out |  |  |  | VANOS Solenoid
|  | 7 | PFET4 out |  |  |  | VANOS Solenoid
|  | 8 | PFET5 out |  |  |  | VANOS Solenoid
|  | 9 | +12
|  | 10 | GND
| SSC6 | 1 | Bridge control signal
|  | 2 | PFET2 control signal in |  |  |  | VANOS Signal z ECU
|  | 3 | PFET3 control signal in |  |  |  | VANOS Signal z ECU
|  | 4 | PFET4 control signal in |  |  |  | VANOS Signal z ECU
|  | 5 | PFET5 control signal in |  |  |  | VANOS Signal z ECU
|  | 6 | GND

## Swina AJ
Conector | PIN | ECO PIN |  | Rside | Desc
RO 10 | A | EC18/9 |  | 1 | Lambda1
| B | EC18/7 |  | 2 | Lambda1
| C | EC18/7 |  | 2 | Lambda2
| D | EC18/8 |  | 1 | Lambda2
| E | EC18/1 |  | 6 | Lambda2
| F | +12V(10A) | +12V(10A) | 4 | Lambda2
| G | +12V(10A) | +12V(10A) | 4 | Lambda1
| H | EC18/13 |  | 6 | Lambda1
| I | EC18/18 |  | 3 | Lambda1
| J | EC18/17 |  | 3 | Lambda2
RO3 | A | Sig GND |  |  | Cranck GND
| B | EC36/27 |  |  | Cranck SIGN
| C | Sig GND |  |  | Cranck SHIELD
DIN9 | 2 | EC18/14 | RS232 RX
| 3 | EC18/15 | RS232 TX
| 5 |  | GND
| 9 |  | +5V
R O 3 7 | A |  | +5v |  | AUX 5V source
| B | EC36/30 | Idle closed |  | Idle valve
| C | EC36/31 | Idle open |  | Idle valve
| D | EC36/25 | +12(3A) |  | + ECU
| E | EC36/23 | Flyback |  | + Injectors
| F | EC36/21 | GND
| G | EC36/22 | GND
| H | EC36/26 | GND |  | Sensor GND
| J | EC36/14 | CLT |  | Colant temp
| K | EC36/13 | Intake CAM |  | Secondary trigger
| L | EC18/3 | Knock.1 |  | Knock cylinder 1-4
| M | EC36/5 | GND
| N | EC36/32 | GND
| P | EC18/2 | Knock.2 |  | Knock cylinder 5-8
| R | EC10/4 | TPS2 |  | CH0
| S | EC36/1 | TPS1 |  | Snimac klapky
| T | EC36/2 | MAT |  | Teplota Vzduchu
| U | EC18/6 | MAP |  | Tlak vzduchu
| V | EC36/7 | INJ0 | Cyl1 | Injector
| W | EC36/3 | FuelP |  | Fuel Pressure
| X | EC10/6 | OilP |  | Oil Pressure
| Z | EC36/16 | OilT |  | Oil temp
| a | EC36/19 | INJ1 | Cyl2 | Injector
| b | EC36/8 | INJ3 | Cyl3 | Injector
| c | EC36/20 | INJ6 | Cyl4 | Injector
| d | EC36/18 | INJ4 | Cyl6 | Injector
| e | EC36/6 | INJ2 | Cyl7 | Injector
| f | EC36/17 | INJ5 | Cyl8 | Injector
| g | EC36/12 | IGN 5 | Cyl3 | Coil
| h | EC36/10 | IGN 7 | 2valec | Coil
| j | EC36/9 | INJ7 | 5valec | Injector
| k | EC36/11 | IGN 4 | 6valec | Coil
| m | EC36/33 | IGN 1 | 5valec | Coil
| n | EC36/35 | IGN 0 | 1valec | Coil
| p | EC36/34 | IGN 2 | 4valec | Coil
| r | EC36/24 | IGN 6 | 7valec | Coil
| s | EC36/36 | IGN 3 | 8valec | Coil
R O 2 6 | A | Free
| B | Free
| C | Free
| D | 5+V | PPS1 |  | 5V pedal
| E | 12+V |  |  | + for aux 5V source
| F | EC10/7 | Ch.5 |  | Analog
| G | EC10/10 | GND
| H | EC18/12 | PPS1 in |  | CH7
| J | EC10/5 | PPS2 in |  | CH1
| K | EC10/1 | W.speed in |  | ABS snimac
| L | GND |  |  | Common 5V zdroj
| M | GND | PPS1 |  | Sign GND
| N | Free
| P | Free
| R | Free
| S | Free
| T | Free
| U | 5+V | PPS2 |  | 5V pedal
| V | EC10/8 | Ch.6 |  | Analog ( s odporom) vypinac
| W | EC10/3 | 3rd Trigger in (Hall) |  | third trigger
| X | EC10/2 | W.speed 2. in
| Y | EC36/4
| Z | GND | PPS2 |  | Sign GND
| a | Free
| b | EBC10/7 | PFET4 out |  | VANOS Solenoid
| d | EBC10/8 | PFET5 out |  | VANOS Solenoid
RO7 PW | A | EBC10/3 | PFET2 out |  | VANOS Solenoid
| B | EBC10/5 & 10 | GND |  | Bridge DW board
| C | EBC10/2 | Bridge out 1 |  | Throttle act.
| D | EBC10/1 | Bridge out 0 |  | Throttle act.
| E | EBC10/4 & 9 | +12 |  | Bridge DW board
| F | EBC10/6 | PFET3 out |  | VANOS Solenoid
| G | 12+V |  |  | Lambda suply 10 A