## Taul1
PORT | PIN | AVRPIN | AVR USAGE | VEMS PIN | VEMS ORIG USAGE | VEMS EXTRA USAGE | desc. | config?
PORTA | 0 | 51 |  |  |  |  | NC | x
PORTA | 1 | 50 |  |  |  |  | NC | x
PORTA | 2 | 49 |  |  |  |  | NC | x
PORTA | 3 | 48 |  | LED_STATUS |  |  |  | c
PORTA | 4 | 47 |  | LED_SQUIRT | LCD_D7 | LCD_D7 | LCD data | c
PORTA | 5 | 46 |  | LED_WARMUP | LCD_D6 | LCD_D6 | LCD data | c
PORTA | 6 | 45 |  | LED_ACCEL | LCD_D5 | LCD_D5 | LCD data | c
PORTA | 7 | 44 |  | LED_MISC | LCD_D4 | LCD_D4 | LCD data | c
PORTB | 0 | 10 |  | J1 |  |  |  | x
PORTB | 1 | 11 | SCK | SCK |  |  |  | x
PORTB | 2 | 12 |  | CL_0 | Coolant Fan | Ignition output | changed from MISC_0 to here | c
PORTB | 3 | 13 |  | FP_0 | Fuel pump | Fuel pump | original fuelpump_channel | x
PORTB | 4 | 14 | OC0 | IDL_0 | Idle switch | WBO2 PUMP |  | c
PORTB | 5 | 15 | OC1A | PWM1 | INJA | INJA |  | c
PORTB | 6 | 16 | OC1B | PWM2 | INJB | INJB |  | c
PORTB | 7 | 17 |  | MISC_0 | Ignition output | WBO2 NERNST | Nernst pulse | c
PORTC | 0 | 35 |  | ST1 | idle-stepper winding A | idle-stepper winding A |  | c
PORTC | 1 | 36 |  | ST_E | idle-stepper driver enable | idle-stepper driver enable |  | c
PORTC | 2 | 37 |  | ST3 | idle-stepper winding C | idle-stepper winding C |  | c
PORTC | 3 | 38 |  | ST4 | idle-stepper winding D | idle-stepper winding D |  | c
PORTC | 4 | 39 |  | ST2 | idle-stepper winding B | idle-stepper winding B |  | c
PORTC | 5 | 40 |  |  |  |  | NC | x
PORTC | 6 | 41 |  |  |  |  | NC | x
PORTC | 7 | 42 |  |  |  |  | NC | x
PORTD | 0 | 25 | SCL | SCL | LAUNCH_SWITCH | LAUNCH_SWITCH |  | c
PORTD | 1 | 26 | SDA | SDA | ALS_SWITCH | ALS_SWITCH |  | c
PORTD | 2 | 27 |  | INT2 | Keyboard clock | Keyboard clock | PS2 Keyb | c
PORTD | 3 | 28 |  | RX1 | Keyboard data | Keyboard data | PS2 Keyb | c
PORTD | 4 | 29 |  | IC1 | LCD_E | LCD_E | LCD ctrl | c
PORTD | 5 | 30 |  |  |  |  | NC | x
PORTD | 6 | 31 |  |  |  |  | NC | x
PORTD | 7 | 32 |  |  |  |  | NC | x
PORTE | 0 | 2 |  | RXD |  |  | Serial communication
PORTE | 1 | 3 |  | TXD |  |  | Serial communication
PORTE | 2 | 4 | [5 empty] | x
PORTE | 3 | 5 | [5 empty] | x
PORTE | 4 | 6 |  | OC3B |  | WBO2 HEATER |  | x/c
PORTE | 5 | 7 | [5 empty] | x
PORTE | 6 | 8 |  | TACH
PORTE | 7 | 9 | IC3 | J2 | primary trigger | primary trigger |  | c
PORTF | 0 | 61 |  | ADC4 | VBAT | VBAT
PORTF | 1 | 60 |  | ADC5 | O2 | O2
PORTF | 2 | 59 |  | ADC3 | TPS | TPS
PORTF | 3 | 58 |  | ADC2 | CLT | CLT
PORTF | 4 | 57 |  | ADC1 | MAT | MAT
PORTF | 5 | 56 |  | ADC0 | MAP | MAP
PORTF | 6 | 55 |  | ADC6
PORTF | 7 | 54 |  | ADC7 |  | WBO2 | Nernst analog
PORTG | 0 | 33 |  | PG0 | LCD_RW | LCD_RW | LCD ctrl | c
PORTG | 1 | 34 |  | PG1 | LCD_RS | LCD_RS | LCD ctrl | c
PORTG | 2 | 43 |  |  |  |  | NC
PORTG | 3 | 18 |  | FLYB1
PORTG | 4 | 19 |  | FLYB2
[7 empty] | NC=No connection on v2 PCB | x=avaible in config
|  |  | !!WBO2 need extra hardware!! |  |  |  |  | c=hardcoded
Configurable outputs
boost_channel
als_tks_channel
misc2out_channel
misc1out_channel
act_rpm_channel
act_wot_channel
water_pump_channel
tach_channel
fuelpump_channel
fan_channel
iac_sol_channel
!!TAKE CARE WHEN CHANGING OUTPUT CHANNELS!!