## Sheet1
Hossz[cm] | AAN | color | EC18/36 | note | Function / Assignment | Measurement (Ohm)
9 | 1 | átlátszó | EC18-11 | Stepper-D | Power output stage for ignition, cylinder #1
9 | 2 | kék | EC18-05 | Stepper-C | Power output stage for ignition, cylinder #2
12 | 3 | vastag barna | EC36-18 | INJ-F | Fuel pump relay control
12 | 4 | piros | EC36-06 | INJ-G | Audi Idle air control, needs Schottky flyback
9 | 8 | barnás piros | EC36-13 | Sec. Trigger | Hall effect sensor (signal wire from G40 pin #2) | 944
9 | 10 | vastag fekete | EC36-5 | GND5 | Ground #1 (0V) - Inlet manifold | 0.1
18 | 11 | átlátszó | Knock1 |  | Knock Sensor 1 (AAN: cylinder: 1,3)
9 | 12 | piros | EC36-28 | Sensor 5V | +5V for HALL, altitude sensor, coding plug connector
9 | 14 | vastag fekete | EC36-21 | GND5 | 0V Reference Signal (AAN: sensor)
10 | 16 | vastag piros | EC36-07 | INJ-A | Fuel injector #5 control (switched 0V)
10 | 17 | vastag piros | EC36-08 | INJ-C | Fuel injector #2 control (switched 0V)
11 | 19 | vastag fekete | EC36-32 | GND5 | Ground #3 (0V) (Solder on the bottom side) | 0.1
9 | 20 | piros | EC18-10 | Stepper-B | Power output stage for ignition, cylinder #4
10 | 21 | barnás piros | EC18-04 | Stepper-A | Power output stage for ignition, cylinder #5
11 | 22 | kék | EC36-15 | p259-5 | CEL check engine light
13 | 23 | kék | EC36-11 | Ignch4 | Power output stage for ignition, cylinder #3
11 | 24 | vastag fekete | EC36-32 | GND5 | Ground #4 (0V) | 0.1
9 | 27 | vastag piros | EC36-25 | VBATT | +12V Ignition ON (Terminal 15)
17 | 29 | kék | Knock2 |  | Knock Sensor 2 (AAN: cylinder: 4,5)
9 | 30 | fekete | EC36-26 | GND | 0V Reference Signal (AAN: sensor)
13 | 31 | átlátszó | S259pin6 | 1k * 10uF | Fuel consumption signal for trip computer (J128)
13 | 32 | piros | S259pin5 | 1k * 10uF | Boost pressure signal for trip computer (Not used on S2)
9 | 33 | átlátszó | EC36-17 | INJ-H | Wastegate frequency valve control (switched 0V)
10 | 34 | vastag piros | EC36-09 | INJ-E | Fuel injector #3 control (switched 0V)
9 | 35 | vastag piros | EC36-19 | INJ-B | Fuel injector #4 control (switched 0V)
9 | 36 | vastag piros | EC36-20 | INJ-D | Fuel injector #1 control (switched 0V)
9 | 37 | Vastag barna | EC36-23 | Flyback | +12V battery feed, via Fuse S28
11 | 40 | piros | EC36-04 | P259-ch0 | Tachometer signal (to Instruments & Autocheck)
9 | 44 | kék | EC36-02 | MAT | Intake air temperature sensor, 429 Ohm pullup | 480
9 | 45 | átlátszó | EC36-14 | CLT | Coolant temperature sensor | 3455
14 | 47 | barnás piros | LM1815sectrig |  | Crankshaft position sensor 62 BTDC cyl1
14 | 48 | fekete | LM1815-GND | GND | Reference point for engine speed and crankshaft position sensors
9 | 49 | kék | EC36-27 | Prim. Trigger | Engine speed sensor 135 cranktooth | 950
| 50 | piros | speed in | speed in | Wheel speed input, 4k7 4k7 and 5v1 Zener protection diode.
10 | 53 | barnás piros | EC36-01 | TPS | Throttle valve position (F60/G69 Pin #3)
extra wire készítés:
| SSC5 |  | hossz | EC18/36 | Funkció
|  | varnis | 350mm
| 1 | fekete | 445mm |  | nernst
| 2 | 0.5 piros | 470mm |  | Supply 12V
| 3 | 0.5 barna | 445mm |  | Heater -
| 4 | barna | 445mm |  | Pump -
| 5 | piros | 440mm |  | Pump +
| SSC6 |  | hossz | EC18/36 | Funkció
| 1 |  |  | EC36-16 | p259 ch1
| 2 |  |  |  | mcp3208 ch6
| 3 |  |  |  | mcp3208 ch7
| 4 |  |  | EC36-34 | IGN ch2
| 5 |  |  | EC36-36 | IGN ch3
| 6 |  |  |  | GND